## Parameters
Element | TEA | [23 empty] | Feedstock |  | Pretreatment |  |  |  | Conversion |  |  |  | Separation |  | Co-heat and power
Feature | Blank parameter [nan] | Probability | Gluco amylase unit price [$/kg] | Probability | Alpha amylase unit price [$/kg] | Probability | Plant annual operating days [d] | Probability | Feedstock unit price [$/wet-kg] | Probability | Natural gas unit price [$/kg] | Probability | Electricity unit price [$/kWh] | Probability | Ethanol unit price [$/kg] | Probability | Oleyl alcohol unit price [$/kg] | Probability | Sulfuric acid unit price [$/kg] | Probability | Ammonium hydroxide unit price [$/kg] | Probability | Na OH unit price [$/kg] | Probability | Feedstock capacity [kg/h] | Probability | Acid loading factor [nan] | Probability | Enzyme loading factor [nan] | Probability | C6 yield factor [nan] | Probability | C6 titer factor [g·L-1] | Probability | Extraction efficiency factor [nan] | Probability | Boiler efficiency [nan] | Probability
0 | 1.0273 | 0.63648 | 5.1759 | 0.10059 | 6.0959 | 0.474 | 350.3409 | 0.80819 | 0.16655 | 0.77584 | 0.26646 | 0.64581 | 0.067901 | 0.12867 | 1.8432 | 0.58875 | 0.9643 | 0.41074 | 0.10033 | 0.28029 | 0.18907 | 0.31707 | 1.192 | 0.95056 | 4716.2136 | 0.25648 | 1.0499 | 0.7182 | 0.94212 | 0.25249 | 0.82573 | 0.0082736 | 2.0741 | 0.66171 | 0.84117 | 0.021183 | 0.88338 | 0.33379
1 | 0.92966 | 0.14832 | 6.9893 | 0.83657 | 7.0101 | 0.84502 | 333.9558 | 0.55994 | 0.14261 | 0.37679 | 0.19808 | 0.00079493 | 0.067738 | 0.10547 | 2.052 | 0.88208 | 1.0652 | 0.66297 | 0.10969 | 0.49286 | 0.16412 | 0.011299 | 0.81538 | 0.01827 | 4642.8797 | 0.20665 | 0.97776 | 0.39496 | 0.95602 | 0.30427 | 0.99669 | 0.48358 | 1.6503 | 0.0071497 | 0.92333 | 0.19011 | 0.9086 | 0.58604
2 | 0.98988 | 0.44938 | 6.7089 | 0.72276 | 6.595 | 0.67656 | 355.6369 | 0.88844 | 0.12052 | 0.0085985 | 0.28991 | 0.86707 | 0.067819 | 0.11703 | 2.0207 | 0.83809 | 1.1784 | 0.946 | 0.10321 | 0.34577 | 0.23192 | 0.84214 | 1.1835 | 0.92947 | 5204.4575 | 0.68356 | 0.82262 | 0.0063982 | 1.0876 | 0.84197 | 0.96244 | 0.32983 | 2.148 | 0.7964 | 0.85379 | 0.036161 | 0.93061 | 0.80609
3 | 1.0851 | 0.92572 | 5.3191 | 0.15874 | 6.6738 | 0.70852 | 297.3858 | 0.0058453 | 0.13272 | 0.21197 | 0.2311 | 0.31231 | 0.072448 | 0.77825 | 1.7487 | 0.4561 | 0.98203 | 0.45509 | 0.12816 | 0.91278 | 0.18635 | 0.2837 | 1.1472 | 0.83959 | 5416.3199 | 0.82966 | 1.1636 | 0.98342 | 1.0253 | 0.61844 | 0.97966 | 0.40347 | 1.8498 | 0.1907 | 0.97926 | 0.4017 | 0.9274 | 0.77401
4 | 0.94096 | 0.2048 | 5.3155 | 0.15725 | 6.1433 | 0.49324 | 323.9631 | 0.40853 | 0.17661 | 0.94353 | 0.21266 | 0.13832 | 0.073644 | 0.94912 | 1.7943 | 0.52012 | 0.85187 | 0.12969 | 0.12528 | 0.84738 | 0.20456 | 0.50689 | 1.0397 | 0.57352 | 5072.1236 | 0.56952 | 1.0145 | 0.56975 | 1.0246 | 0.61557 | 0.95329 | 0.29374 | 2.0017 | 0.49676 | 1.0868 | 0.83975 | 0.9042 | 0.54198
5 | 0.92685 | 0.13425 | 5.0496 | 0.04933 | 5.7112 | 0.31784 | 302.5889 | 0.08468 | 0.13278 | 0.21298 | 0.24106 | 0.40625 | 0.07287 | 0.83862 | 1.7327 | 0.4336 | 0.92207 | 0.30518 | 0.11718 | 0.66317 | 0.23315 | 0.85718 | 0.9445 | 0.33788 | 4149.2649 | 0.01114 | 1.0005 | 0.5023 | 0.94952 | 0.27947 | 1.0979 | 0.86981 | 2.134 | 0.77358 | 1.1427 | 0.959 | 0.93363 | 0.83634
6 | 1.0504 | 0.75181 | 6.9552 | 0.82273 | 6.3315 | 0.56959 | 305.4734 | 0.12838 | 0.16497 | 0.74952 | 0.29848 | 0.94789 | 0.072808 | 0.82974 | 1.9264 | 0.70565 | 0.86128 | 0.15319 | 0.10324 | 0.34648 | 0.16856 | 0.065667 | 1.1959 | 0.96003 | 4843.181 | 0.35548 | 1.0002 | 0.50101 | 1.1224 | 0.92482 | 0.984 | 0.42319 | 1.9665 | 0.41311 | 1.0126 | 0.56082 | 0.9456 | 0.95599
7 | 1.0407 | 0.70368 | 6.1481 | 0.49519 | 5.9393 | 0.41044 | 341.7764 | 0.67843 | 0.17281 | 0.88015 | 0.27139 | 0.69236 | 0.069687 | 0.3838 | 1.7289 | 0.42817 | 0.83059 | 0.076477 | 0.096793 | 0.19984 | 0.18555 | 0.27386 | 1.2036 | 0.97916 | 4808.6292 | 0.32694 | 1.0695 | 0.78723 | 1.0354 | 0.66146 | 0.98692 | 0.43675 | 1.9761 | 0.43513 | 0.99108 | 0.45639 | 0.91415 | 0.64152
8 | 1.0768 | 0.88391 | 7.1945 | 0.91983 | 7.389 | 0.99878 | 323.2131 | 0.39717 | 0.15041 | 0.50685 | 0.28497 | 0.82043 | 0.072531 | 0.79019 | 1.5042 | 0.11259 | 0.96249 | 0.40623 | 0.11361 | 0.58197 | 0.20496 | 0.51183 | 1.0484 | 0.59497 | 5016.374 | 0.51624 | 0.99249 | 0.46316 | 1.0532 | 0.73057 | 1.1157 | 0.91121 | 2.0444 | 0.59797 | 0.96613 | 0.34501 | 0.91735 | 0.67352
9 | 1.0219 | 0.60964 | 6.1205 | 0.48397 | 6.7608 | 0.74385 | 329.5805 | 0.49364 | 0.14816 | 0.46932 | 0.20789 | 0.093334 | 0.06882 | 0.26 | 2.0292 | 0.85005 | 0.91551 | 0.28876 | 0.099625 | 0.2642 | 0.21384 | 0.62065 | 0.81034 | 0.0057983 | 5321.5228 | 0.76983 | 0.97606 | 0.38745 | 0.87743 | 0.074947 | 0.91597 | 0.16811 | 1.9257 | 0.32566 | 0.91861 | 0.17587 | 0.93847 | 0.8847
10 | 0.9886 | 0.44298 | 5.6779 | 0.30434 | 5.699 | 0.31289 | 328.9372 | 0.4839 | 0.16702 | 0.78373 | 0.24697 | 0.46196 | 0.06874 | 0.24863 | 1.46 | 0.050537 | 1.1167 | 0.79173 | 0.088144 | 0.0032663 | 0.1805 | 0.21201 | 1.1773 | 0.91412 | 5551.4077 | 0.89938 | 1.002 | 0.50988 | 0.979 | 0.40053 | 1.1487 | 0.96715 | 1.7359 | 0.055565 | 0.84684 | 0.027423 | 0.86313 | 0.13128
11 | 1.0631 | 0.81553 | 5.6489 | 0.29256 | 6.1676 | 0.50306 | 361.1654 | 0.9722 | 0.1451 | 0.41825 | 0.23265 | 0.32691 | 0.069851 | 0.40724 | 1.5176 | 0.1314 | 0.85141 | 0.12853 | 0.11353 | 0.5803 | 0.21387 | 0.62101 | 1.0873 | 0.6914 | 5402.3658 | 0.82142 | 1.0659 | 0.7751 | 1.0138 | 0.56666 | 1.0058 | 0.52857 | 2.113 | 0.73693 | 0.98899 | 0.44648 | 0.89824 | 0.48245
12 | 1.0063 | 0.53131 | 5.8185 | 0.3614 | 7.3458 | 0.98126 | 336.4737 | 0.59809 | 0.15373 | 0.56219 | 0.27949 | 0.76873 | 0.069389 | 0.34123 | 1.7433 | 0.44849 | 1.0119 | 0.52971 | 0.093724 | 0.13009 | 0.19885 | 0.43685 | 0.91796 | 0.27218 | 4605.0324 | 0.18303 | 1.0648 | 0.77166 | 0.99329 | 0.46699 | 1.0238 | 0.61207 | 1.9556 | 0.38863 | 1.1538 | 0.97332 | 0.8515 | 0.015049
13 | 1.08 | 0.89994 | 6.5338 | 0.65172 | 5.8884 | 0.38976 | 302.7556 | 0.087207 | 0.12364 | 0.060683 | 0.2414 | 0.40944 | 0.069497 | 0.35676 | 1.8787 | 0.63863 | 0.90345 | 0.25862 | 0.11524 | 0.61906 | 0.19998 | 0.45074 | 0.89488 | 0.21506 | 5005.2411 | 0.50523 | 1.1019 | 0.87967 | 0.92581 | 0.19784 | 1.1282 | 0.93561 | 2.1234 | 0.75532 | 1.1302 | 0.93908 | 0.87547 | 0.25467
14 | 0.98961 | 0.44805 | 6.1472 | 0.49481 | 6.7122 | 0.72412 | 299.9364 | 0.04449 | 0.17024 | 0.83734 | 0.22839 | 0.28665 | 0.071564 | 0.65194 | 1.4821 | 0.081575 | 0.99073 | 0.47682 | 0.10132 | 0.3028 | 0.23573 | 0.88888 | 0.98213 | 0.43101 | 4688.4397 | 0.23697 | 1.0857 | 0.83677 | 1.0349 | 0.65939 | 0.97296 | 0.37395 | 1.8251 | 0.15446 | 1.0285 | 0.63222 | 0.8763 | 0.26303
15 | 0.98711 | 0.43555 | 5.0959 | 0.068123 | 6.4576 | 0.62077 | 344.3194 | 0.71696 | 0.17735 | 0.95578 | 0.28354 | 0.80701 | 0.070519 | 0.50275 | 2.1064 | 0.9584 | 1.0988 | 0.74706 | 0.13031 | 0.96162 | 0.21375 | 0.61954 | 1.1208 | 0.77435 | 5494.477 | 0.87222 | 1.0506 | 0.72087 | 0.98006 | 0.40526 | 0.8925 | 0.10696 | 1.9485 | 0.37317 | 0.96139 | 0.32559 | 0.90989 | 0.59887
16 | 1.0392 | 0.6962 | 6.2019 | 0.517 | 7.0768 | 0.87209 | 322.4019 | 0.38488 | 0.136 | 0.26674 | 0.2512 | 0.50193 | 0.072859 | 0.83694 | 1.7759 | 0.49423 | 1.1443 | 0.86074 | 0.09543 | 0.16887 | 0.23263 | 0.8509 | 1.1183 | 0.76795 | 4941.8224 | 0.44351 | 0.90629 | 0.14121 | 0.99819 | 0.49101 | 0.90687 | 0.14275 | 2.3049 | 0.96962 | 1.0337 | 0.65432 | 0.89406 | 0.44057
17 | 1.0291 | 0.64531 | 5.5566 | 0.2551 | 5.2234 | 0.11987 | 299.7962 | 0.042367 | 0.17605 | 0.93412 | 0.2268 | 0.27174 | 0.070475 | 0.49646 | 1.6092 | 0.26017 | 0.83193 | 0.079814 | 0.094469 | 0.14702 | 0.19233 | 0.35701 | 0.94252 | 0.33297 | 5522.2723 | 0.88589 | 1.0774 | 0.81215 | 0.97284 | 0.37341 | 0.92723 | 0.20236 | 1.9343 | 0.34313 | 0.99688 | 0.48452 | 0.90624 | 0.56238
18 | 0.95812 | 0.29061 | 6.3428 | 0.57419 | 7.3673 | 0.99 | 342.2816 | 0.68608 | 0.16961 | 0.82689 | 0.20774 | 0.091849 | 0.073301 | 0.90016 | 1.9313 | 0.7125 | 1.1782 | 0.94559 | 0.12579 | 0.85893 | 0.24249 | 0.9717 | 1.2038 | 0.97967 | 5170.2595 | 0.65577 | 0.89042 | 0.1022 | 0.99872 | 0.49363 | 1.141 | 0.95656 | 1.8087 | 0.13256 | 1.0979 | 0.86966 | 0.92179 | 0.71788
19 | 0.91453 | 0.072667 | 5.4653 | 0.21804 | 5.3042 | 0.15268 | 329.7732 | 0.49656 | 0.14022 | 0.33697 | 0.21664 | 0.17582 | 0.068701 | 0.24298 | 1.5191 | 0.13361 | 1.1101 | 0.77537 | 0.096101 | 0.18411 | 0.20291 | 0.4867 | 0.81966 | 0.02886 | 4896.3105 | 0.40169 | 0.96819 | 0.3536 | 1.0891 | 0.84623 | 0.98643 | 0.43446 | 2.0056 | 0.50639 | 1.0834 | 0.83005 | 0.89292 | 0.42918
20 | 0.94128 | 0.20638 | 6.6978 | 0.71827 | 6.2474 | 0.53546 | 346.4154 | 0.74872 | 0.13159 | 0.19314 | 0.22131 | 0.2199 | 0.070251 | 0.4644 | 1.6628 | 0.33545 | 0.97316 | 0.4329 | 0.1042 | 0.3682 | 0.2379 | 0.9155 | 1.0084 | 0.49606 | 4902.9033 | 0.40762 | 1.1686 | 0.98764 | 0.98794 | 0.44154 | 0.94196 | 0.25192 | 2.0421 | 0.59273 | 1.0318 | 0.64655 | 0.91799 | 0.67992
21 | 1.0041 | 0.52035 | 5.2612 | 0.13521 | 5.4991 | 0.23179 | 303.7666 | 0.10252 | 0.16602 | 0.76704 | 0.22291 | 0.23504 | 0.067789 | 0.11277 | 1.8222 | 0.55927 | 0.95837 | 0.39592 | 0.11589 | 0.63388 | 0.17561 | 0.15205 | 1.1064 | 0.73873 | 5017.0141 | 0.51687 | 1.0257 | 0.62033 | 1.1115 | 0.90207 | 1.0891 | 0.84638 | 2.2587 | 0.93456 | 0.96204 | 0.3282 | 0.92983 | 0.79826
22 | 0.93753 | 0.18765 | 5.9188 | 0.4021 | 5.066 | 0.055996 | 352.994 | 0.84839 | 0.15674 | 0.61232 | 0.28454 | 0.81646 | 0.070692 | 0.52736 | 1.5643 | 0.19706 | 1.0707 | 0.67663 | 0.098604 | 0.24101 | 0.23777 | 0.91388 | 1.0404 | 0.57536 | 5040.2176 | 0.53941 | 0.88504 | 0.090402 | 0.99182 | 0.45994 | 0.97837 | 0.3977 | 2.1373 | 0.77904 | 0.91889 | 0.17669 | 0.85801 | 0.080066
23 | 1.013 | 0.56516 | 6.048 | 0.45455 | 5.5682 | 0.25983 | 362.5453 | 0.99311 | 0.13396 | 0.23273 | 0.21722 | 0.18137 | 0.068093 | 0.15613 | 1.6994 | 0.38677 | 1.027 | 0.56755 | 0.094754 | 0.1535 | 0.17278 | 0.1174 | 1.0955 | 0.71167 | 4516.0424 | 0.13315 | 1.0057 | 0.52808 | 1.0581 | 0.74841 | 0.91904 | 0.17714 | 2.1513 | 0.8016 | 0.93097 | 0.2144 | 0.94996 | 0.99955
24 | 0.90078 | 0.0039192 | 6.4959 | 0.6363 | 5.688 | 0.30844 | 311.8406 | 0.22486 | 0.13517 | 0.2528 | 0.28551 | 0.82559 | 0.069168 | 0.30975 | 1.4567 | 0.045945 | 1.1719 | 0.9297 | 0.098561 | 0.24002 | 0.18993 | 0.32763 | 0.8924 | 0.2089 | 4783.36 | 0.30683 | 1.0726 | 0.79713 | 1.0329 | 0.65109 | 1.0417 | 0.68688 | 2.1537 | 0.80546 | 1.095 | 0.86216 | 0.86877 | 0.18766
25 | 0.92299 | 0.11495 | 5.5006 | 0.23239 | 5.1937 | 0.10785 | 324.1401 | 0.41121 | 0.15255 | 0.54254 | 0.28244 | 0.79662 | 0.07317 | 0.88136 | 2.0827 | 0.92521 | 0.9337 | 0.33424 | 0.12745 | 0.89648 | 0.22618 | 0.77179 | 1.0679 | 0.64339 | 4919.1554 | 0.42242 | 0.9003 | 0.12575 | 0.9985 | 0.49252 | 1.0335 | 0.65343 | 2.0928 | 0.6991 | 0.92062 | 0.18187 | 0.93692 | 0.86925
26 | 0.96921 | 0.34607 | 6.2017 | 0.51693 | 6.279 | 0.54831 | 342.2094 | 0.68499 | 0.17298 | 0.88304 | 0.23136 | 0.31476 | 0.069648 | 0.37822 | 1.9818 | 0.78343 | 0.86611 | 0.16529 | 0.10478 | 0.38132 | 0.16893 | 0.070245 | 0.95519 | 0.36432 | 5132.7812 | 0.62397 | 1.0645 | 0.77063 | 0.96134 | 0.32538 | 1.0781 | 0.81438 | 1.8778 | 0.23635 | 0.97032 | 0.36262 | 0.90564 | 0.5564
27 | 1.0669 | 0.83444 | 5.0627 | 0.054661 | 7.123 | 0.89083 | 318.7972 | 0.33026 | 0.15971 | 0.66192 | 0.27525 | 0.7288 | 0.06855 | 0.22147 | 2.0494 | 0.87834 | 0.96849 | 0.42123 | 0.10593 | 0.40745 | 0.17262 | 0.11549 | 1.0227 | 0.5315 | 4918.6617 | 0.42197 | 0.84987 | 0.031091 | 1.053 | 0.72996 | 1.1063 | 0.89031 | 2.1664 | 0.82472 | 0.98993 | 0.45093 | 0.85981 | 0.098143
28 | 0.90779 | 0.038945 | 6.5368 | 0.65292 | 5.3558 | 0.17361 | 350.1017 | 0.80457 | 0.139 | 0.31665 | 0.30197 | 0.98083 | 0.073183 | 0.88328 | 2.1247 | 0.98408 | 1.0125 | 0.53137 | 0.088686 | 0.015598 | 0.23403 | 0.86798 | 0.91345 | 0.26102 | 4644.9048 | 0.20795 | 1.1025 | 0.88107 | 0.95875 | 0.31501 | 0.9223 | 0.18695 | 1.9526 | 0.38211 | 1.0129 | 0.56237 | 0.9397 | 0.89703
29 | 0.99755 | 0.48775 | 5.5187 | 0.23973 | 5.2946 | 0.14877 | 316.3061 | 0.29252 | 0.14221 | 0.37014 | 0.28106 | 0.78356 | 0.070223 | 0.46048 | 1.9654 | 0.76041 | 0.81092 | 0.027293 | 0.12269 | 0.78839 | 0.1949 | 0.38849 | 0.90743 | 0.24611 | 4767.0854 | 0.29421 | 1.1388 | 0.95311 | 1.1177 | 0.91538 | 0.92167 | 0.18506 | 2.0726 | 0.65865 | 1.0382 | 0.67286 | 0.91962 | 0.69616
30 | 1.0315 | 0.65729 | 6.9463 | 0.81913 | 5.2707 | 0.13909 | 324.4672 | 0.41617 | 0.13914 | 0.31894 | 0.23402 | 0.33983 | 0.073713 | 0.95895 | 1.8347 | 0.57687 | 1.0055 | 0.51375 | 0.095081 | 0.16093 | 0.23156 | 0.83774 | 0.99559 | 0.46433 | 4888.3032 | 0.39454 | 0.94924 | 0.27839 | 0.96194 | 0.32781 | 1.0126 | 0.56083 | 1.8291 | 0.16016 | 1.1265 | 0.93252 | 0.9377 | 0.87699
31 | 1.0573 | 0.78649 | 5.7494 | 0.33336 | 7.0885 | 0.87682 | 304.3918 | 0.112 | 0.14188 | 0.36469 | 0.24277 | 0.4224 | 0.067959 | 0.13707 | 1.8448 | 0.59101 | 1.0743 | 0.68583 | 0.10491 | 0.38432 | 0.16718 | 0.048786 | 0.82436 | 0.040489 | 5437.5134 | 0.8418 | 1.005 | 0.52468 | 1.0262 | 0.62234 | 1.092 | 0.85424 | 1.7987 | 0.12009 | 1.1152 | 0.91011 | 0.85233 | 0.023259
32 | 1.0451 | 0.72533 | 6.5666 | 0.66504 | 5.7901 | 0.34987 | 308.9729 | 0.18141 | 0.13697 | 0.28289 | 0.26295 | 0.6127 | 0.071636 | 0.66227 | 1.8943 | 0.66049 | 0.94347 | 0.35867 | 0.09919 | 0.25433 | 0.24169 | 0.96191 | 1.1744 | 0.90698 | 4890.7212 | 0.39669 | 1.0067 | 0.53298 | 1.0408 | 0.68329 | 0.95446 | 0.29822 | 2.1152 | 0.74079 | 1.0747 | 0.80379 | 0.8505 | 0.0050312
33 | 1.098 | 0.98989 | 5.5613 | 0.25701 | 7.2083 | 0.92546 | 317.5432 | 0.31126 | 0.15233 | 0.53877 | 0.27412 | 0.71814 | 0.067834 | 0.11917 | 1.99 | 0.79491 | 1.0439 | 0.60976 | 0.12857 | 0.92214 | 0.16686 | 0.044805 | 1.1757 | 0.91009 | 5264.6192 | 0.72961 | 0.97519 | 0.38362 | 1.1193 | 0.91862 | 0.98508 | 0.42817 | 1.7341 | 0.054056 | 0.98284 | 0.41789 | 0.90042 | 0.50415
34 | 1.0328 | 0.66419 | 5.9836 | 0.42842 | 6.9282 | 0.81176 | 314.8717 | 0.27078 | 0.12997 | 0.1662 | 0.26941 | 0.67364 | 0.071019 | 0.57419 | 2.0185 | 0.83497 | 1.096 | 0.73993 | 0.1178 | 0.6773 | 0.22055 | 0.70284 | 0.83409 | 0.064581 | 5387.6941 | 0.81254 | 1.0044 | 0.52185 | 1.04 | 0.6799 | 0.90255 | 0.13145 | 2.1591 | 0.81369 | 1.0136 | 0.56551 | 0.92153 | 0.71528
35 | 1.0155 | 0.57773 | 6.4604 | 0.62192 | 7.1312 | 0.89417 | 337.6356 | 0.61569 | 0.13543 | 0.2571 | 0.20544 | 0.070174 | 0.07055 | 0.50713 | 1.6919 | 0.37631 | 0.89942 | 0.24855 | 0.092995 | 0.11352 | 0.17136 | 0.099978 | 1.027 | 0.54198 | 4666.2093 | 0.22192 | 1.0326 | 0.64992 | 1.0292 | 0.63552 | 1.0269 | 0.62526 | 2.0635 | 0.63957 | 0.92262 | 0.18794 | 0.87326 | 0.23258
36 | 1.0467 | 0.73335 | 5.8662 | 0.38078 | 6.2318 | 0.52915 | 350.3827 | 0.80883 | 0.17793 | 0.96549 | 0.22823 | 0.28517 | 0.069588 | 0.36976 | 1.7114 | 0.40369 | 1.0831 | 0.70779 | 0.11387 | 0.58797 | 0.19448 | 0.38338 | 0.845 | 0.091576 | 4976.4849 | 0.47676 | 0.9415 | 0.25027 | 0.96023 | 0.32094 | 1.0354 | 0.66143 | 1.9349 | 0.34449 | 0.97782 | 0.39524 | 0.85609 | 0.060915
37 | 0.9702 | 0.35101 | 5.9106 | 0.39879 | 5.0295 | 0.041205 | 298.3463 | 0.020398 | 0.15531 | 0.58845 | 0.29385 | 0.90429 | 0.072742 | 0.82035 | 1.9513 | 0.74063 | 0.99884 | 0.49709 | 0.11798 | 0.68128 | 0.17433 | 0.13635 | 1.0743 | 0.65922 | 4875.0506 | 0.38286 | 1.1237 | 0.92732 | 0.9786 | 0.39873 | 1.0572 | 0.74511 | 2.104 | 0.72034 | 1.1279 | 0.935 | 0.89785 | 0.4785
38 | 0.94666 | 0.23328 | 5.2071 | 0.11327 | 5.9422 | 0.41159 | 346.6402 | 0.75212 | 0.12571 | 0.095095 | 0.28876 | 0.85626 | 0.069172 | 0.31034 | 1.8704 | 0.62703 | 1.1618 | 0.90449 | 0.1248 | 0.83646 | 0.19684 | 0.41225 | 1.1956 | 0.95933 | 5150.8619 | 0.63948 | 0.97699 | 0.39158 | 0.95072 | 0.28394 | 1.0681 | 0.78242 | 2.0742 | 0.66202 | 1.0564 | 0.74234 | 0.91951 | 0.69508
39 | 0.99185 | 0.45923 | 7.3295 | 0.97465 | 5.2083 | 0.11375 | 333.4466 | 0.55222 | 0.16516 | 0.75263 | 0.29765 | 0.94013 | 0.068437 | 0.20523 | 1.9285 | 0.70854 | 0.80051 | 0.001271 | 0.11843 | 0.69151 | 0.22243 | 0.72589 | 1.0187 | 0.52156 | 4695.8325 | 0.24209 | 0.96045 | 0.32179 | 0.95236 | 0.29017 | 1.1011 | 0.8777 | 2.0496 | 0.6095 | 0.99786 | 0.48938 | 0.88697 | 0.36972
40 | 1.047 | 0.7349 | 7.28 | 0.95454 | 6.0827 | 0.46864 | 313.5692 | 0.25105 | 0.13256 | 0.20934 | 0.26971 | 0.67652 | 0.070402 | 0.48607 | 1.6329 | 0.29344 | 1.1404 | 0.85101 | 0.092734 | 0.1076 | 0.19785 | 0.42461 | 0.83802 | 0.074302 | 4578.0074 | 0.16705 | 1.083 | 0.82901 | 0.93304 | 0.22124 | 1.0358 | 0.66286 | 1.9306 | 0.33565 | 1.0843 | 0.83255 | 0.88195 | 0.31948
41 | 1.0196 | 0.59781 | 7.3012 | 0.96314 | 6.7211 | 0.72771 | 361.125 | 0.97159 | 0.16229 | 0.70478 | 0.2106 | 0.11882 | 0.073457 | 0.92236 | 2.0139 | 0.82855 | 0.93267 | 0.33166 | 0.10656 | 0.42182 | 0.17519 | 0.14689 | 1.048 | 0.59417 | 4994.6875 | 0.4947 | 1.1133 | 0.90601 | 1.0099 | 0.54813 | 0.9794 | 0.40231 | 2.0568 | 0.6253 | 1.1127 | 0.90478 | 0.94812 | 0.98115
42 | 1.0227 | 0.61347 | 6.6742 | 0.70867 | 6.8488 | 0.77953 | 317.311 | 0.30774 | 0.1264 | 0.10668 | 0.25311 | 0.51992 | 0.072933 | 0.84752 | 1.6961 | 0.38223 | 0.86845 | 0.17113 | 0.094915 | 0.15715 | 0.17039 | 0.088155 | 0.97744 | 0.41942 | 5166.6756 | 0.65279 | 1.0251 | 0.6177 | 0.9409 | 0.24815 | 0.90104 | 0.1276 | 1.7677 | 0.085131 | 1.0662 | 0.7763 | 0.93228 | 0.8228
43 | 1.0619 | 0.80928 | 7.1912 | 0.9185 | 7.3837 | 0.99665 | 351.1505 | 0.82046 | 0.17715 | 0.95252 | 0.21611 | 0.17083 | 0.071055 | 0.57933 | 1.5848 | 0.22588 | 0.98871 | 0.47177 | 0.11032 | 0.50735 | 0.24193 | 0.96488 | 0.93076 | 0.30385 | 4468.7868 | 0.10988 | 1.1339 | 0.94532 | 0.92701 | 0.20164 | 1.0035 | 0.51724 | 1.8819 | 0.24338 | 1.0882 | 0.84367 | 0.90232 | 0.52324
44 | 1.0123 | 0.56158 | 7.0754 | 0.87151 | 6.2884 | 0.55209 | 324.9763 | 0.42388 | 0.15314 | 0.55239 | 0.22212 | 0.22759 | 0.068535 | 0.21923 | 1.9944 | 0.80119 | 1.0204 | 0.55091 | 0.0965 | 0.19319 | 0.23934 | 0.93309 | 1.1821 | 0.9261 | 5253.3927 | 0.72129 | 0.8364 | 0.016559 | 1.0629 | 0.76493 | 1.1208 | 0.92153 | 1.9939 | 0.47747 | 1.0185 | 0.58843 | 0.92556 | 0.75555
45 | 1.0142 | 0.57087 | 5.193 | 0.10753 | 5.7639 | 0.33924 | 342.3423 | 0.687 | 0.16198 | 0.69972 | 0.27015 | 0.68064 | 0.069636 | 0.37659 | 2.1094 | 0.96261 | 0.96568 | 0.41421 | 0.10964 | 0.49175 | 0.16343 | 0.0028238 | 1.0093 | 0.49819 | 4751.8692 | 0.28265 | 0.93538 | 0.22911 | 1.1483 | 0.96662 | 0.96613 | 0.34497 | 1.8507 | 0.19202 | 1.0239 | 0.61225 | 0.86503 | 0.15033
46 | 0.95856 | 0.29282 | 7.1599 | 0.90582 | 6.1026 | 0.47672 | 337.1922 | 0.60897 | 0.15479 | 0.57982 | 0.21757 | 0.18458 | 0.070608 | 0.51546 | 1.6816 | 0.36186 | 1.1316 | 0.82892 | 0.10125 | 0.30105 | 0.17414 | 0.13406 | 0.8412 | 0.082182 | 5029.0003 | 0.52858 | 1.1267 | 0.9328 | 1.1462 | 0.96383 | 0.93406 | 0.22464 | 1.8737 | 0.22932 | 1.0178 | 0.58506 | 0.92146 | 0.71461
47 | 1.037 | 0.68514 | 7.0378 | 0.85627 | 5.1156 | 0.076123 | 358.2854 | 0.92857 | 0.14202 | 0.36701 | 0.21559 | 0.16598 | 0.067377 | 0.053915 | 1.8459 | 0.59249 | 1.075 | 0.68752 | 0.10223 | 0.32332 | 0.21209 | 0.59917 | 1.1364 | 0.81297 | 4407.2626 | 0.082931 | 1.0443 | 0.69688 | 0.90556 | 0.1393 | 1.0543 | 0.7347 | 2.0949 | 0.70313 | 0.83674 | 0.016877 | 0.88047 | 0.30474
48 | 0.92364 | 0.1182 | 5.257 | 0.13354 | 5.9358 | 0.40901 | 297.2837 | 0.0042991 | 0.16778 | 0.79628 | 0.24177 | 0.41295 | 0.072843 | 0.83465 | 1.8096 | 0.54158 | 0.80266 | 0.0066409 | 0.10417 | 0.36754 | 0.18511 | 0.26845 | 1.0182 | 0.52029 | 4685.3207 | 0.23483 | 1.1058 | 0.88908 | 1.0261 | 0.6218 | 0.93998 | 0.24494 | 1.8345 | 0.16778 | 0.90508 | 0.13802 | 0.8893 | 0.39298
49 | 1.0203 | 0.60132 | 6.4904 | 0.6341 | 6.7746 | 0.74945 | 352.0299 | 0.83379 | 0.13705 | 0.28415 | 0.24118 | 0.40734 | 0.071946 | 0.70662 | 1.4501 | 0.036626 | 1.1862 | 0.96538 | 0.12258 | 0.78581 | 0.18211 | 0.23176 | 1.1428 | 0.82871 | 5477.2542 | 0.86337 | 1.0137 | 0.56596 | 1.1164 | 0.9127 | 1.0224 | 0.60552 | 1.7967 | 0.11764 | 0.9434 | 0.25705 | 0.92284 | 0.72842
50 | 0.9636 | 0.31801 | 5.0649 | 0.055576 | 5.1145 | 0.075695 | 344.8971 | 0.72571 | 0.16785 | 0.7975 | 0.2824 | 0.79624 | 0.07161 | 0.65853 | 1.5379 | 0.16001 | 1.1721 | 0.93036 | 0.091483 | 0.079159 | 0.24478 | 0.99978 | 1.0247 | 0.53645 | 5056.2941 | 0.55471 | 1.1497 | 0.96837 | 0.85476 | 0.037489 | 1.14 | 0.95501 | 1.8871 | 0.25259 | 0.95022 | 0.28206 | 0.9406 | 0.906
51 | 0.99165 | 0.45827 | 6.4969 | 0.63671 | 6.7463 | 0.73794 | 300.0688 | 0.046497 | 0.14458 | 0.40964 | 0.23586 | 0.35717 | 0.069357 | 0.33671 | 1.8482 | 0.59579 | 0.98282 | 0.45704 | 0.1265 | 0.87505 | 0.19398 | 0.37726 | 1.0725 | 0.65474 | 4324.7846 | 0.052743 | 0.91279 | 0.15901 | 1.0573 | 0.74555 | 1.0646 | 0.77075 | 1.853 | 0.19563 | 0.85966 | 0.044496 | 0.89594 | 0.45938
52 | 0.97361 | 0.36803 | 6.9508 | 0.82093 | 6.2679 | 0.5438 | 314.3292 | 0.26256 | 0.15338 | 0.55631 | 0.25849 | 0.57063 | 0.070396 | 0.48518 | 1.8322 | 0.57337 | 1.1797 | 0.94922 | 0.12123 | 0.75516 | 0.23577 | 0.88929 | 0.81075 | 0.0068032 | 5292.2573 | 0.74955 | 0.95456 | 0.29862 | 0.9553 | 0.30149 | 1.0114 | 0.55527 | 1.999 | 0.49003 | 1.0228 | 0.60753 | 0.90353 | 0.53529
53 | 0.96164 | 0.30818 | 5.2192 | 0.11819 | 5.416 | 0.19806 | 323.5608 | 0.40244 | 0.16125 | 0.68751 | 0.29652 | 0.92947 | 0.070431 | 0.49009 | 1.9146 | 0.68899 | 0.90139 | 0.25346 | 0.089173 | 0.026655 | 0.19142 | 0.34586 | 1.1279 | 0.7919 | 4643.718 | 0.20719 | 0.90064 | 0.12662 | 0.85128 | 0.032869 | 0.96763 | 0.35126 | 1.9647 | 0.40901 | 0.95107 | 0.28527 | 0.92554 | 0.75536
54 | 1.0629 | 0.81438 | 6.2964 | 0.55534 | 6.4169 | 0.60425 | 320.0416 | 0.34912 | 0.17407 | 0.90108 | 0.23061 | 0.30769 | 0.067966 | 0.13794 | 1.7208 | 0.41692 | 1.0216 | 0.55395 | 0.12852 | 0.92088 | 0.18693 | 0.29076 | 0.91534 | 0.2657 | 5235.5544 | 0.70781 | 1.0236 | 0.61103 | 0.86589 | 0.05427 | 1.0022 | 0.51107 | 1.8052 | 0.12816 | 0.85539 | 0.038349 | 0.87476 | 0.24758
55 | 0.96293 | 0.31467 | 7.135 | 0.89569 | 6.7141 | 0.72486 | 344.6145 | 0.72143 | 0.17582 | 0.9303 | 0.26246 | 0.60811 | 0.070143 | 0.44897 | 1.9462 | 0.73344 | 1.0018 | 0.5046 | 0.10501 | 0.38652 | 0.17419 | 0.13463 | 1.0256 | 0.53863 | 4302.9684 | 0.045895 | 1.1271 | 0.93359 | 0.87994 | 0.07989 | 1.0456 | 0.70188 | 2.0889 | 0.69147 | 0.87608 | 0.072344 | 0.90503 | 0.55027
56 | 1.096 | 0.98001 | 5.2092 | 0.11411 | 5.4825 | 0.22503 | 308.3889 | 0.17256 | 0.13995 | 0.33254 | 0.29118 | 0.87905 | 0.068711 | 0.24437 | 1.7089 | 0.40014 | 1.1427 | 0.85664 | 0.12433 | 0.82559 | 0.17813 | 0.18292 | 1.044 | 0.58419 | 5723.5068 | 0.96178 | 0.98168 | 0.41258 | 0.98642 | 0.43442 | 1.1284 | 0.93601 | 1.9726 | 0.42701 | 0.90904 | 0.14861 | 0.90675 | 0.56747
57 | 0.96465 | 0.32326 | 5.1917 | 0.10703 | 5.6921 | 0.31009 | 347.7678 | 0.76921 | 0.16681 | 0.78011 | 0.23659 | 0.36402 | 0.072078 | 0.72546 | 1.9191 | 0.6953 | 1.0095 | 0.52371 | 0.12566 | 0.85582 | 0.20077 | 0.46041 | 0.90004 | 0.22783 | 5074.4871 | 0.57171 | 1.0384 | 0.67361 | 0.91227 | 0.15757 | 0.85093 | 0.032426 | 2.112 | 0.73509 | 0.98215 | 0.41471 | 0.91586 | 0.65855
58 | 0.93064 | 0.15318 | 6.5603 | 0.66248 | 6.036 | 0.44968 | 342.6724 | 0.69201 | 0.17844 | 0.97393 | 0.22198 | 0.22625 | 0.071127 | 0.58956 | 1.6796 | 0.35897 | 0.80284 | 0.0070957 | 0.11275 | 0.56252 | 0.21474 | 0.63163 | 0.93496 | 0.31426 | 5957.8894 | 0.99911 | 0.94547 | 0.2645 | 0.85274 | 0.034769 | 1.0314 | 0.64474 | 1.7961 | 0.11686 | 1.1056 | 0.88864 | 0.93404 | 0.84045
59 | 1.0523 | 0.76139 | 7.0515 | 0.86182 | 7.2035 | 0.92348 | 340.6077 | 0.66072 | 0.15601 | 0.60018 | 0.21516 | 0.16185 | 0.069181 | 0.31164 | 1.673 | 0.34969 | 0.96868 | 0.4217 | 0.11067 | 0.51519 | 0.18281 | 0.24037 | 1.0904 | 0.69905 | 5021.7596 | 0.52152 | 1.0161 | 0.57715 | 1.0708 | 0.79138 | 0.91359 | 0.16129 | 1.8891 | 0.25616 | 0.89303 | 0.10818 | 0.94124 | 0.91242
60 | 0.90585 | 0.029261 | 5.9512 | 0.41527 | 5.2958 | 0.14925 | 313.3892 | 0.24832 | 0.1546 | 0.57666 | 0.2488 | 0.47924 | 0.069901 | 0.41447 | 1.61 | 0.26129 | 0.95437 | 0.38593 | 0.094396 | 0.14536 | 0.23852 | 0.92309 | 0.99308 | 0.45813 | 4533.3406 | 0.14223 | 0.93463 | 0.22657 | 1.0644 | 0.77 | 1.0178 | 0.58515 | 2.013 | 0.5247 | 1.0155 | 0.57463 | 0.94605 | 0.9605
61 | 1.051 | 0.75498 | 5.5774 | 0.26355 | 5.6759 | 0.30353 | 313.7758 | 0.25418 | 0.16412 | 0.73533 | 0.22763 | 0.27957 | 0.068833 | 0.26179 | 1.7002 | 0.38788 | 0.97648 | 0.4412 | 0.10206 | 0.31947 | 0.19621 | 0.40449 | 0.83492 | 0.066639 | 4738.4835 | 0.27268 | 0.88362 | 0.087409 | 1.0979 | 0.86959 | 1.0039 | 0.51928 | 1.8586 | 0.20447 | 0.99379 | 0.46942 | 0.86184 | 0.11845
62 | 0.99416 | 0.47081 | 6.978 | 0.83199 | 5.4318 | 0.20446 | 313.9284 | 0.25649 | 0.17687 | 0.94779 | 0.24831 | 0.47465 | 0.071172 | 0.59594 | 1.8108 | 0.54325 | 1.018 | 0.54491 | 0.12226 | 0.77868 | 0.2173 | 0.66298 | 0.97469 | 0.4126 | 5555.6011 | 0.90125 | 1.0694 | 0.78684 | 0.98178 | 0.41306 | 0.98992 | 0.45086 | 2.1748 | 0.83689 | 1.0507 | 0.72141 | 0.85881 | 0.088086
63 | 0.94082 | 0.20409 | 6.4924 | 0.63489 | 7.1421 | 0.89857 | 340.343 | 0.65671 | 0.15356 | 0.55941 | 0.27431 | 0.71987 | 0.072873 | 0.83904 | 2.0943 | 0.94148 | 1.198 | 0.99503 | 0.12224 | 0.7782 | 0.20067 | 0.45919 | 0.92853 | 0.29833 | 4720.7059 | 0.25971 | 1.0766 | 0.80977 | 0.99846 | 0.49235 | 1.0867 | 0.8394 | 1.8378 | 0.17272 | 0.8956 | 0.11424 | 0.87669 | 0.26689
64 | 0.97546 | 0.37729 | 5.4601 | 0.21594 | 6.3291 | 0.56863 | 302.8737 | 0.088996 | 0.17704 | 0.95062 | 0.22055 | 0.21278 | 0.070273 | 0.46752 | 1.7164 | 0.41067 | 1.1979 | 0.99474 | 0.12442 | 0.82764 | 0.17541 | 0.14965 | 0.80901 | 0.0024883 | 5869.5984 | 0.9915 | 1.0084 | 0.54108 | 1.1067 | 0.89109 | 0.82203 | 0.0060643 | 1.9281 | 0.33044 | 1.1269 | 0.9332 | 0.86748 | 0.17484
65 | 0.92658 | 0.13292 | 7.0726 | 0.87039 | 4.9504 | 0.0091038 | 304.1393 | 0.10817 | 0.15234 | 0.53906 | 0.20583 | 0.073886 | 0.070423 | 0.48904 | 1.9356 | 0.7185 | 1.0122 | 0.53062 | 0.12307 | 0.79705 | 0.17199 | 0.10774 | 1.0599 | 0.62351 | 5154.2037 | 0.64231 | 1.059 | 0.75135 | 0.98941 | 0.44845 | 0.92331 | 0.19007 | 2.0307 | 0.56677 | 0.93191 | 0.2175 | 0.93283 | 0.8283
66 | 1.0309 | 0.65471 | 5.5503 | 0.25254 | 7.3764 | 0.99367 | 333.9102 | 0.55925 | 0.15508 | 0.58463 | 0.30118 | 0.97336 | 0.068388 | 0.19836 | 1.9061 | 0.67715 | 1.0107 | 0.52666 | 0.11815 | 0.68525 | 0.17404 | 0.13289 | 1.17 | 0.89593 | 5105.6539 | 0.60007 | 1.1829 | 0.99633 | 1.0825 | 0.82736 | 0.96821 | 0.35367 | 2.1395 | 0.78271 | 0.98727 | 0.43839 | 0.86572 | 0.15724
67 | 1.0733 | 0.86671 | 5.1014 | 0.070388 | 6.4879 | 0.63306 | 300.2721 | 0.049578 | 0.15101 | 0.51689 | 0.2065 | 0.080169 | 0.072794 | 0.82775 | 1.8287 | 0.56833 | 0.91395 | 0.28486 | 0.11404 | 0.59193 | 0.18828 | 0.30732 | 1.1156 | 0.76149 | 5004.9544 | 0.50494 | 0.96366 | 0.33481 | 1.0888 | 0.84538 | 0.93421 | 0.22517 | 1.6571 | 0.0093376 | 0.91804 | 0.17418 | 0.94819 | 0.98192
68 | 0.91298 | 0.064923 | 6.9067 | 0.80303 | 6.4445 | 0.61546 | 326.7009 | 0.45001 | 0.12474 | 0.078921 | 0.24041 | 0.4001 | 0.072829 | 0.83268 | 1.4612 | 0.052186 | 1.0736 | 0.68406 | 0.12894 | 0.93052 | 0.23587 | 0.89055 | 1.1479 | 0.84139 | 5467.8418 | 0.8584 | 0.82544 | 0.008087 | 0.96369 | 0.33492 | 0.91426 | 0.16318 | 2.292 | 0.96122 | 0.92582 | 0.19789 | 0.94531 | 0.95315
69 | 1.071 | 0.8548 | 5.8295 | 0.36588 | 6.0582 | 0.4587 | 322.988 | 0.39376 | 0.15105 | 0.51758 | 0.20578 | 0.073373 | 0.073172 | 0.88169 | 1.5726 | 0.20865 | 1.0897 | 0.7243 | 0.12792 | 0.90718 | 0.17452 | 0.13867 | 1.0573 | 0.61719 | 4455.1692 | 0.10359 | 0.92017 | 0.1805 | 0.94817 | 0.27444 | 1.0929 | 0.85656 | 2.2874 | 0.95793 | 1.0002 | 0.5009 | 0.85613 | 0.061305
70 | 0.90254 | 0.012721 | 7.2347 | 0.93617 | 6.1357 | 0.49014 | 336.9343 | 0.60507 | 0.12059 | 0.0098659 | 0.20265 | 0.043822 | 0.07146 | 0.63714 | 1.4458 | 0.030552 | 1.1624 | 0.90594 | 0.12573 | 0.85752 | 0.1748 | 0.14216 | 0.83455 | 0.065723 | 4789.0142 | 0.31127 | 0.99881 | 0.49407 | 0.92084 | 0.18252 | 0.96145 | 0.32581 | 2.3298 | 0.98304 | 0.98905 | 0.44673 | 0.9165 | 0.66502
71 | 1.082 | 0.9099 | 5.9239 | 0.40418 | 6.479 | 0.62946 | 324.9057 | 0.42281 | 0.12597 | 0.09943 | 0.24038 | 0.39981 | 0.070686 | 0.52662 | 1.9188 | 0.69489 | 1.1009 | 0.75232 | 0.099452 | 0.26028 | 0.16866 | 0.066855 | 1.0935 | 0.70675 | 5201.5732 | 0.68126 | 0.97175 | 0.36871 | 1.1227 | 0.92533 | 0.99087 | 0.45541 | 1.7891 | 0.10864 | 0.90857 | 0.14733 | 0.85297 | 0.029739
72 | 0.97671 | 0.38354 | 5.151 | 0.090487 | 7.1988 | 0.9216 | 351.581 | 0.82698 | 0.14877 | 0.47955 | 0.20426 | 0.059034 | 0.06755 | 0.07852 | 1.7647 | 0.47853 | 1.1175 | 0.79384 | 0.098127 | 0.23016 | 0.21089 | 0.58446 | 1.046 | 0.58912 | 5329.2393 | 0.77504 | 0.91949 | 0.17846 | 0.94455 | 0.26117 | 1.0332 | 0.65238 | 1.8924 | 0.26207 | 0.93372 | 0.22352 | 0.91345 | 0.63451
73 | 0.96027 | 0.30133 | 6.6453 | 0.69695 | 5.8022 | 0.35481 | 339.4151 | 0.64265 | 0.17004 | 0.83398 | 0.22471 | 0.25201 | 0.068513 | 0.21621 | 2.0638 | 0.89854 | 0.92363 | 0.30907 | 0.11632 | 0.64358 | 0.21024 | 0.57643 | 0.84523 | 0.092157 | 5056.9066 | 0.55529 | 1.1097 | 0.89807 | 0.97322 | 0.37508 | 0.98723 | 0.43818 | 1.7824 | 0.1009 | 1.0767 | 0.81003 | 0.9497 | 0.99701
74 | 0.9648 | 0.32402 | 7.0585 | 0.86464 | 7.2644 | 0.9482 | 321.3675 | 0.3692 | 0.15803 | 0.63378 | 0.29025 | 0.87024 | 0.072193 | 0.74181 | 2.0322 | 0.85421 | 0.88209 | 0.20522 | 0.11614 | 0.63946 | 0.24184 | 0.96367 | 0.83018 | 0.054894 | 5944.7564 | 0.99847 | 0.96663 | 0.34708 | 0.85427 | 0.036812 | 1.0062 | 0.53053 | 2.2911 | 0.96057 | 1.0131 | 0.56334 | 0.87229 | 0.22288
75 | 1.0126 | 0.56294 | 5.8743 | 0.38403 | 6.8447 | 0.7779 | 360.1455 | 0.95675 | 0.17229 | 0.87151 | 0.26733 | 0.65408 | 0.06823 | 0.17573 | 1.4573 | 0.046714 | 0.81902 | 0.047544 | 0.12656 | 0.87636 | 0.23896 | 0.92838 | 1.0649 | 0.636 | 4782.4733 | 0.30613 | 1.0019 | 0.50949 | 1.1218 | 0.92361 | 0.93441 | 0.22584 | 2.2111 | 0.88453 | 0.92746 | 0.20306 | 0.86714 | 0.17135
76 | 1.0587 | 0.79331 | 7.2507 | 0.94265 | 6.3529 | 0.5783 | 303.4385 | 0.097553 | 0.17371 | 0.89521 | 0.22592 | 0.26338 | 0.069827 | 0.40392 | 2.1223 | 0.98074 | 0.94256 | 0.3564 | 0.13014 | 0.95776 | 0.17025 | 0.08644 | 0.93479 | 0.31385 | 5793.699 | 0.97872 | 0.88754 | 0.09579 | 1.157 | 0.97685 | 1.0963 | 0.86556 | 2.1323 | 0.77067 | 0.959 | 0.31603 | 0.88251 | 0.32514
77 | 0.90297 | 0.014868 | 7.1848 | 0.91592 | 5.6318 | 0.28562 | 339.0075 | 0.63648 | 0.13399 | 0.23325 | 0.25996 | 0.58452 | 0.06974 | 0.39147 | 1.9624 | 0.7562 | 1.0062 | 0.51539 | 0.12397 | 0.81749 | 0.20665 | 0.53253 | 0.86642 | 0.14461 | 4764.473 | 0.29221 | 0.94768 | 0.27262 | 0.9407 | 0.24744 | 0.96919 | 0.35783 | 1.8614 | 0.20896 | 1.0159 | 0.57613 | 0.86412 | 0.14122
78 | 1.0876 | 0.93785 | 6.568 | 0.66559 | 5.7731 | 0.34299 | 355.9422 | 0.89306 | 0.17074 | 0.84559 | 0.2832 | 0.80375 | 0.071922 | 0.70308 | 1.9035 | 0.67344 | 0.94546 | 0.36365 | 0.098588 | 0.24064 | 0.23137 | 0.83547 | 1.018 | 0.51988 | 4847.5061 | 0.35913 | 0.95207 | 0.28906 | 1.0394 | 0.67779 | 1.0937 | 0.85885 | 2.0011 | 0.49515 | 0.97123 | 0.36651 | 0.93307 | 0.83071
79 | 0.97594 | 0.37972 | 6.6964 | 0.71769 | 6.5545 | 0.66009 | 347.6936 | 0.76809 | 0.17767 | 0.96118 | 0.28112 | 0.78415 | 0.068608 | 0.22975 | 1.6128 | 0.26523 | 0.82494 | 0.062343 | 0.093551 | 0.12616 | 0.21395 | 0.6219 | 0.86449 | 0.13982 | 5567.2407 | 0.90636 | 1.0456 | 0.70196 | 0.9302 | 0.2119 | 1.151 | 0.97001 | 2.0023 | 0.49816 | 1.0228 | 0.60744 | 0.85792 | 0.079216
80 | 0.93942 | 0.1971 | 6.3436 | 0.57453 | 7.2962 | 0.96111 | 303.0796 | 0.092115 | 0.13451 | 0.24191 | 0.20468 | 0.062986 | 0.068163 | 0.16613 | 1.8364 | 0.57925 | 0.80097 | 0.0024234 | 0.091539 | 0.080434 | 0.17113 | 0.097185 | 1.105 | 0.73507 | 4803.2793 | 0.32263 | 1.0213 | 0.60093 | 0.911 | 0.154 | 0.93259 | 0.21974 | 1.9748 | 0.43207 | 0.93249 | 0.21941 | 0.88345 | 0.33447
81 | 1.0444 | 0.72191 | 6.079 | 0.46713 | 6.1345 | 0.48964 | 353.4483 | 0.85528 | 0.12151 | 0.025247 | 0.25637 | 0.5507 | 0.067117 | 0.016744 | 1.5592 | 0.18988 | 1.0914 | 0.7286 | 0.11903 | 0.70532 | 0.18559 | 0.2744 | 1.1146 | 0.75899 | 5758.9352 | 0.97094 | 1.0962 | 0.86541 | 0.99158 | 0.45877 | 0.84976 | 0.030948 | 1.9088 | 0.29254 | 1.0007 | 0.50368 | 0.87514 | 0.2514
82 | 0.99065 | 0.45326 | 4.9559 | 0.011313 | 5.9533 | 0.41612 | 326.1287 | 0.44134 | 0.12791 | 0.13176 | 0.23207 | 0.32144 | 0.070236 | 0.46225 | 1.4985 | 0.10468 | 0.99814 | 0.49536 | 0.097862 | 0.22413 | 0.23959 | 0.9361 | 1.1563 | 0.86214 | 4901.3646 | 0.40623 | 0.96982 | 0.36049 | 1.1363 | 0.94922 | 1.0401 | 0.68039 | 1.9445 | 0.36462 | 1.0841 | 0.83206 | 0.87033 | 0.20331
83 | 1.0248 | 0.62387 | 7.2299 | 0.93422 | 4.9808 | 0.021444 | 344.4652 | 0.71917 | 0.14284 | 0.38068 | 0.25597 | 0.54688 | 0.070922 | 0.5603 | 2.1301 | 0.99176 | 1.1734 | 0.93346 | 0.11262 | 0.55961 | 0.17493 | 0.14371 | 0.87143 | 0.15701 | 4906.7468 | 0.41109 | 0.97096 | 0.36534 | 1.0428 | 0.69099 | 1.1138 | 0.90715 | 2.3019 | 0.96777 | 1.0328 | 0.65068 | 0.85857 | 0.085675
84 | 0.99284 | 0.46418 | 5.3062 | 0.15348 | 6.9198 | 0.80837 | 302.0695 | 0.07681 | 0.15708 | 0.61808 | 0.28351 | 0.80666 | 0.072512 | 0.78742 | 1.8701 | 0.62661 | 0.85563 | 0.13907 | 0.10385 | 0.36013 | 0.22626 | 0.77285 | 1.0019 | 0.47989 | 4472.3442 | 0.11155 | 0.94854 | 0.27581 | 0.88645 | 0.09342 | 0.94395 | 0.25903 | 2.0797 | 0.67316 | 1.0485 | 0.713 | 0.9143 | 0.64296
85 | 1.0396 | 0.69786 | 5.1291 | 0.081615 | 7.1979 | 0.92124 | 350.6305 | 0.81258 | 0.15143 | 0.52391 | 0.29821 | 0.94537 | 0.070117 | 0.44525 | 1.9379 | 0.72177 | 1.153 | 0.88249 | 0.115 | 0.61372 | 0.17512 | 0.14608 | 0.98953 | 0.44932 | 5036.3292 | 0.53567 | 1.0739 | 0.8012 | 0.99557 | 0.47808 | 0.82897 | 0.010488 | 1.9945 | 0.47904 | 1.0894 | 0.84715 | 0.87925 | 0.29254
86 | 0.91409 | 0.070468 | 7.0306 | 0.85332 | 5.7496 | 0.33345 | 358.98 | 0.93909 | 0.17926 | 0.98771 | 0.20306 | 0.047778 | 0.073463 | 0.9233 | 1.6171 | 0.27114 | 0.86714 | 0.16785 | 0.11998 | 0.72684 | 0.18613 | 0.28103 | 0.85243 | 0.10998 | 5786.3704 | 0.97718 | 0.91156 | 0.15558 | 0.97882 | 0.39971 | 0.97824 | 0.39712 | 2.2719 | 0.94595 | 1.0613 | 0.75962 | 0.90926 | 0.59261
87 | 1.072 | 0.85989 | 5.4682 | 0.21923 | 5.2694 | 0.13855 | 332.7938 | 0.54233 | 0.13102 | 0.18373 | 0.3028 | 0.98869 | 0.07368 | 0.95422 | 2.0106 | 0.82391 | 1.1994 | 0.99861 | 0.10489 | 0.38386 | 0.21277 | 0.60746 | 0.97309 | 0.40864 | 4854.6769 | 0.36524 | 1.1144 | 0.90846 | 0.99603 | 0.48037 | 0.92013 | 0.1804 | 2.1892 | 0.85674 | 0.85679 | 0.040311 | 0.94922 | 0.9922
88 | 0.99351 | 0.46756 | 5.8788 | 0.38589 | 6.2614 | 0.54116 | 315.2566 | 0.27661 | 0.1639 | 0.7317 | 0.26727 | 0.65346 | 0.073163 | 0.88048 | 1.9156 | 0.69043 | 0.8376 | 0.094005 | 0.13097 | 0.97652 | 0.19336 | 0.36956 | 0.95965 | 0.37538 | 5190.6895 | 0.67251 | 0.91979 | 0.17937 | 0.91967 | 0.17901 | 1.0644 | 0.77029 | 1.9672 | 0.4147 | 1.1249 | 0.92942 | 0.91018 | 0.60177
89 | 1.0187 | 0.59347 | 5.8031 | 0.35515 | 6.8549 | 0.78202 | 317.9075 | 0.31678 | 0.12314 | 0.052403 | 0.21456 | 0.1562 | 0.0709 | 0.55712 | 1.671 | 0.34697 | 0.91032 | 0.27579 | 0.13076 | 0.97176 | 0.18132 | 0.22207 | 0.96263 | 0.38276 | 5601.6695 | 0.92067 | 1.1114 | 0.90186 | 0.95085 | 0.28444 | 0.84931 | 0.030396 | 1.8132 | 0.13848 | 0.8843 | 0.088829 | 0.93496 | 0.84962
90 | 1.0512 | 0.75588 | 5.7558 | 0.33595 | 5.4759 | 0.22237 | 330.8598 | 0.51303 | 0.16214 | 0.70235 | 0.27219 | 0.69993 | 0.072596 | 0.79941 | 1.6058 | 0.25532 | 0.9014 | 0.25351 | 0.11941 | 0.71388 | 0.17612 | 0.15835 | 0.84919 | 0.10196 | 5131.3967 | 0.62276 | 0.95846 | 0.31389 | 1.1778 | 0.99386 | 0.97972 | 0.40376 | 2.2743 | 0.94789 | 1.003 | 0.51471 | 0.94093 | 0.90928
91 | 0.91684 | 0.084209 | 6.1303 | 0.48794 | 5.8383 | 0.36945 | 311.3627 | 0.21762 | 0.13565 | 0.26087 | 0.27741 | 0.74917 | 0.069911 | 0.41589 | 1.7903 | 0.51451 | 1.1985 | 0.99628 | 0.094689 | 0.15202 | 0.22666 | 0.77764 | 0.8556 | 0.11782 | 4235.7371 | 0.027786 | 0.94723 | 0.27096 | 0.87383 | 0.068144 | 1.1256 | 0.93074 | 2.0757 | 0.6651 | 0.98619 | 0.43335 | 0.88938 | 0.39377
92 | 1.0596 | 0.79799 | 5.1967 | 0.10905 | 5.2873 | 0.1458 | 328.0028 | 0.46974 | 0.1792 | 0.98671 | 0.2006 | 0.024504 | 0.068482 | 0.21167 | 1.5952 | 0.24049 | 1.0229 | 0.55718 | 0.12833 | 0.91656 | 0.22982 | 0.81642 | 0.9784 | 0.42179 | 4623.9701 | 0.19467 | 1.0429 | 0.69148 | 0.98914 | 0.44719 | 0.96843 | 0.35461 | 2.0476 | 0.60522 | 1.0897 | 0.84792 | 0.88681 | 0.3681
93 | 0.90383 | 0.019155 | 6.9629 | 0.82585 | 6.505 | 0.64002 | 334.4399 | 0.56727 | 0.17374 | 0.89571 | 0.21857 | 0.19406 | 0.07035 | 0.4785 | 1.8251 | 0.56337 | 1.1516 | 0.87893 | 0.12319 | 0.79972 | 0.23204 | 0.84358 | 1.0076 | 0.49417 | 4549.367 | 0.1509 | 0.89165 | 0.10499 | 1.1407 | 0.95604 | 1.0555 | 0.73885 | 1.9914 | 0.47138 | 1.1128 | 0.90504 | 0.87759 | 0.27591
94 | 0.93438 | 0.17191 | 5.7524 | 0.33458 | 6.9467 | 0.81926 | 312.4471 | 0.23405 | 0.14721 | 0.45355 | 0.25816 | 0.56753 | 0.07184 | 0.69139 | 1.5396 | 0.1624 | 0.85608 | 0.14019 | 0.11646 | 0.64685 | 0.21763 | 0.667 | 0.90663 | 0.24414 | 4322.0719 | 0.051865 | 1.0357 | 0.66273 | 1.1138 | 0.90718 | 1.0451 | 0.70023 | 1.9078 | 0.29065 | 1.0472 | 0.70797 | 0.9293 | 0.79303
95 | 0.99839 | 0.49194 | 4.977 | 0.019877 | 5.9094 | 0.39831 | 350.2973 | 0.80754 | 0.14629 | 0.43816 | 0.25242 | 0.51344 | 0.070005 | 0.42922 | 1.8812 | 0.64217 | 0.80157 | 0.0039259 | 0.11548 | 0.62459 | 0.23949 | 0.93496 | 0.98913 | 0.44834 | 5563.0497 | 0.90454 | 0.82919 | 0.010654 | 1.0388 | 0.675 | 0.95654 | 0.30631 | 2.1579 | 0.81197 | 1.0264 | 0.62325 | 0.94576 | 0.95759
96 | 1.0423 | 0.71172 | 6.8204 | 0.76802 | 7.3236 | 0.97226 | 297.1998 | 0.0030269 | 0.14127 | 0.35453 | 0.25162 | 0.50585 | 0.0714 | 0.6286 | 1.4441 | 0.028184 | 0.96896 | 0.42241 | 0.12477 | 0.83559 | 0.1785 | 0.18746 | 0.89616 | 0.21821 | 5803.5601 | 0.98071 | 0.95835 | 0.31345 | 0.99493 | 0.47498 | 0.99157 | 0.45874 | 1.7385 | 0.057686 | 0.98808 | 0.44216 | 0.9092 | 0.59202
97 | 1.0475 | 0.73749 | 6.6158 | 0.685 | 7.0659 | 0.86767 | 333.5871 | 0.55435 | 0.14632 | 0.43866 | 0.24952 | 0.48603 | 0.070585 | 0.51219 | 1.9524 | 0.74207 | 0.97925 | 0.44812 | 0.097046 | 0.2056 | 0.16879 | 0.068514 | 0.81062 | 0.0064909 | 5191.9929 | 0.67356 | 0.97937 | 0.40218 | 0.93461 | 0.2265 | 0.98534 | 0.42941 | 2.1002 | 0.71312 | 1.0551 | 0.7374 | 0.91719 | 0.67193
98 | 0.98608 | 0.43038 | 5.2544 | 0.13246 | 6.082 | 0.46833 | 303.176 | 0.093576 | 0.17813 | 0.96885 | 0.259 | 0.5755 | 0.069212 | 0.316 | 1.725 | 0.42275 | 0.98499 | 0.46247 | 0.11086 | 0.51965 | 0.22357 | 0.73979 | 1.0815 | 0.67708 | 5324.4887 | 0.77184 | 0.93301 | 0.22114 | 0.87518 | 0.070654 | 0.89066 | 0.10274 | 1.6294 | 0.0022637 | 0.95071 | 0.28392 | 0.88793 | 0.37935
99 | 0.9454 | 0.22702 | 5.3885 | 0.18689 | 5.2138 | 0.11598 | 347.7489 | 0.76892 | 0.16551 | 0.75853 | 0.2209 | 0.216 | 0.069521 | 0.36015 | 1.6218 | 0.27775 | 1.1855 | 0.96372 | 0.10289 | 0.33841 | 0.17268 | 0.11616 | 1.0844 | 0.68419 | 4632.54 | 0.20005 | 0.96838 | 0.35439 | 1.0491 | 0.71547 | 1.0842 | 0.8323 | 1.8858 | 0.25021 | 1.0581 | 0.74844 | 0.9295 | 0.79496
100 | 1.0885 | 0.94259 | 5.2629 | 0.13592 | 6.5088 | 0.64158 | 302.0183 | 0.076035 | 0.15477 | 0.57944 | 0.29836 | 0.94682 | 0.069006 | 0.28664 | 1.5825 | 0.22258 | 0.90607 | 0.26518 | 0.095995 | 0.18171 | 0.17214 | 0.10959 | 0.88901 | 0.20052 | 4659.2224 | 0.21729 | 1.0008 | 0.50424 | 0.9397 | 0.24395 | 0.99177 | 0.45971 | 1.8888 | 0.25549 | 1.0642 | 0.76953 | 0.85496 | 0.049629
101 | 1.0426 | 0.71316 | 5.6555 | 0.29525 | 5.2854 | 0.14503 | 343.8267 | 0.7095 | 0.13032 | 0.17205 | 0.21632 | 0.17282 | 0.069714 | 0.38764 | 2.0966 | 0.94464 | 0.99571 | 0.48928 | 0.10937 | 0.48578 | 0.20601 | 0.52459 | 0.81214 | 0.010235 | 4454.4787 | 0.10328 | 0.87701 | 0.07413 | 0.97459 | 0.381 | 0.91974 | 0.17921 | 1.8601 | 0.20698 | 1.0415 | 0.6861 | 0.87392 | 0.23925
102 | 1.0147 | 0.57369 | 5.5634 | 0.25785 | 7.356 | 0.98538 | 331.4376 | 0.52178 | 0.15948 | 0.658 | 0.22659 | 0.26969 | 0.073837 | 0.97666 | 1.4577 | 0.047352 | 1.1833 | 0.95837 | 0.13068 | 0.9699 | 0.23781 | 0.91438 | 1.013 | 0.50749 | 4720.125 | 0.25929 | 0.83406 | 0.014502 | 0.94521 | 0.26357 | 1.0685 | 0.78391 | 1.9712 | 0.42383 | 1.0875 | 0.84188 | 0.94252 | 0.92523
103 | 1.084 | 0.91992 | 6.4312 | 0.61006 | 6.8423 | 0.77692 | 301.6711 | 0.070775 | 0.13815 | 0.30251 | 0.21333 | 0.14463 | 0.071295 | 0.61359 | 1.779 | 0.4986 | 1.1782 | 0.94542 | 0.10391 | 0.36167 | 0.19751 | 0.42041 | 0.83736 | 0.072674 | 5339.0602 | 0.78158 | 0.98013 | 0.40558 | 1.0909 | 0.8511 | 0.96996 | 0.36108 | 2.0324 | 0.57067 | 0.98404 | 0.42337 | 0.85177 | 0.017685
104 | 0.94379 | 0.21895 | 6.1017 | 0.47633 | 6.8121 | 0.76465 | 331.5037 | 0.52278 | 0.15604 | 0.60061 | 0.26109 | 0.59515 | 0.067167 | 0.023792 | 1.8904 | 0.65504 | 0.981 | 0.45249 | 0.12188 | 0.77004 | 0.22516 | 0.75933 | 0.95161 | 0.35547 | 5509.1066 | 0.87951 | 1.1012 | 0.87809 | 1.0763 | 0.80872 | 1.0222 | 0.60478 | 2.0125 | 0.52347 | 1.0427 | 0.69067 | 0.94215 | 0.92152
105 | 1.0499 | 0.74967 | 5.2149 | 0.11642 | 5.1254 | 0.080124 | 338.8272 | 0.63375 | 0.17155 | 0.85922 | 0.21353 | 0.14653 | 0.073396 | 0.91372 | 1.7183 | 0.41334 | 1.1245 | 0.81116 | 0.093792 | 0.13163 | 0.23476 | 0.87696 | 1.0787 | 0.67017 | 4492.6489 | 0.12135 | 0.95016 | 0.28187 | 0.96462 | 0.33875 | 0.95816 | 0.3127 | 2.026 | 0.55587 | 0.9804 | 0.40681 | 0.93752 | 0.87518
106 | 0.93015 | 0.15076 | 6.311 | 0.56127 | 6.0938 | 0.47314 | 307.4892 | 0.15893 | 0.13777 | 0.29609 | 0.26028 | 0.58754 | 0.071135 | 0.59078 | 1.4553 | 0.043952 | 0.94443 | 0.36109 | 0.11491 | 0.61152 | 0.2064 | 0.52936 | 0.83151 | 0.0582 | 4318.1615 | 0.050613 | 1.0697 | 0.78785 | 0.82994 | 0.011206 | 0.91412 | 0.1628 | 1.9301 | 0.3345 | 1.1101 | 0.89897 | 0.8761 | 0.26101
107 | 0.97918 | 0.39589 | 5.2308 | 0.12288 | 7.3282 | 0.97411 | 349.298 | 0.79239 | 0.17192 | 0.86535 | 0.30088 | 0.97059 | 0.07046 | 0.49425 | 2.0597 | 0.89287 | 1.0269 | 0.5673 | 0.12502 | 0.84144 | 0.20899 | 0.5611 | 0.91321 | 0.26043 | 4227.6173 | 0.025905 | 0.97399 | 0.37839 | 1.0884 | 0.84432 | 0.88075 | 0.081501 | 1.8843 | 0.24766 | 1.1853 | 0.99731 | 0.94083 | 0.90828
108 | 1.0472 | 0.73595 | 6.9797 | 0.83269 | 5.1324 | 0.08296 | 349.3951 | 0.79386 | 0.13991 | 0.3318 | 0.26211 | 0.60485 | 0.072452 | 0.77891 | 1.6824 | 0.36293 | 1.0446 | 0.61156 | 0.089135 | 0.025788 | 0.23266 | 0.85124 | 1.1121 | 0.75266 | 5027.5226 | 0.52714 | 0.96236 | 0.32951 | 1.0065 | 0.53202 | 1.0421 | 0.68827 | 1.9818 | 0.44859 | 0.97081 | 0.36472 | 0.94935 | 0.99354
109 | 0.96043 | 0.30215 | 7.228 | 0.93343 | 5.3872 | 0.18635 | 323.844 | 0.40673 | 0.14929 | 0.4882 | 0.30012 | 0.96336 | 0.073498 | 0.92826 | 1.6856 | 0.36746 | 1.1514 | 0.87845 | 0.12055 | 0.73969 | 0.24003 | 0.94149 | 0.98897 | 0.44795 | 5322.307 | 0.77037 | 0.84397 | 0.02417 | 0.98656 | 0.43504 | 1.0459 | 0.70327 | 1.6869 | 0.022225 | 0.98929 | 0.4479 | 0.86393 | 0.13932
110 | 1.0192 | 0.59598 | 5.676 | 0.30357 | 5.6382 | 0.28822 | 314.3007 | 0.26213 | 0.17978 | 0.99641 | 0.22525 | 0.25711 | 0.06816 | 0.1657 | 1.9682 | 0.76427 | 0.82541 | 0.063533 | 0.1301 | 0.95685 | 0.24253 | 0.97222 | 0.93736 | 0.32019 | 5319.4998 | 0.76846 | 1.0757 | 0.80683 | 1.0826 | 0.82771 | 1.0636 | 0.76757 | 1.8826 | 0.24456 | 1.0013 | 0.50663 | 0.8742 | 0.24202
111 | 1.0269 | 0.63463 | 6.7267 | 0.73 | 6.3519 | 0.57787 | 336.7113 | 0.60169 | 0.16868 | 0.81137 | 0.24922 | 0.4832 | 0.072691 | 0.81307 | 1.876 | 0.63482 | 0.97912 | 0.44781 | 0.11656 | 0.64915 | 0.20995 | 0.57292 | 1.0046 | 0.48667 | 4972.5056 | 0.47288 | 0.993 | 0.46562 | 1.0139 | 0.56701 | 1.1171 | 0.91419 | 2.0541 | 0.61952 | 1.1485 | 0.96684 | 0.93582 | 0.85819
112 | 0.99308 | 0.46539 | 7.2189 | 0.92975 | 5.6159 | 0.2792 | 312.556 | 0.2357 | 0.17933 | 0.98881 | 0.21446 | 0.15531 | 0.073147 | 0.87812 | 2.0527 | 0.88296 | 0.81526 | 0.038161 | 0.092389 | 0.099749 | 0.22245 | 0.72608 | 1.0534 | 0.60738 | 4347.9939 | 0.06055 | 1.0562 | 0.74137 | 0.97926 | 0.40168 | 0.99576 | 0.47903 | 1.8322 | 0.16452 | 1.1173 | 0.91443 | 0.85326 | 0.032645
113 | 1.0672 | 0.83615 | 5.6015 | 0.27334 | 6.9826 | 0.83384 | 360.7151 | 0.96538 | 0.1368 | 0.27998 | 0.21112 | 0.12379 | 0.068715 | 0.24504 | 1.9916 | 0.79722 | 1.0114 | 0.52851 | 0.10641 | 0.41835 | 0.21553 | 0.64126 | 0.87609 | 0.16855 | 5767.3906 | 0.97295 | 1.0762 | 0.80855 | 0.98252 | 0.41642 | 1.0143 | 0.56912 | 2.1418 | 0.7864 | 0.89985 | 0.12463 | 0.92945 | 0.79446
114 | 0.91009 | 0.050441 | 5.5677 | 0.25964 | 6.1467 | 0.49462 | 357.7511 | 0.92047 | 0.12777 | 0.12952 | 0.20985 | 0.11179 | 0.067296 | 0.042284 | 1.9488 | 0.73709 | 1.0295 | 0.57381 | 0.096389 | 0.19065 | 0.23864 | 0.92445 | 0.92379 | 0.28661 | 4103.4735 | 0.0053534 | 0.95022 | 0.28208 | 1.1733 | 0.99109 | 0.95561 | 0.3027 | 1.6686 | 0.013653 | 1.0047 | 0.52313 | 0.92446 | 0.74463
115 | 0.90954 | 0.047695 | 6.1882 | 0.51144 | 6.4685 | 0.62521 | 333.2895 | 0.54984 | 0.16844 | 0.80726 | 0.25525 | 0.54011 | 0.073155 | 0.87928 | 1.706 | 0.39609 | 1.0127 | 0.53182 | 0.10483 | 0.38252 | 0.21356 | 0.61718 | 0.82798 | 0.049448 | 4564.9416 | 0.15958 | 1.068 | 0.78207 | 1.0179 | 0.58534 | 1.115 | 0.90963 | 2.0824 | 0.67859 | 1.1745 | 0.99188 | 0.94108 | 0.91083
116 | 1.0879 | 0.93965 | 6.47 | 0.62582 | 6.4077 | 0.60052 | 319.4812 | 0.34062 | 0.15073 | 0.51211 | 0.28523 | 0.82288 | 0.072639 | 0.80553 | 2.0726 | 0.91102 | 1.0653 | 0.66329 | 0.11232 | 0.55265 | 0.222 | 0.72058 | 0.85506 | 0.11647 | 4667.1784 | 0.22256 | 1.017 | 0.5812 | 0.89649 | 0.11639 | 1.0804 | 0.82119 | 1.7483 | 0.066357 | 0.93305 | 0.22129 | 0.90141 | 0.51406
117 | 1.0295 | 0.6473 | 7.1774 | 0.91292 | 5.75 | 0.3336 | 317.1895 | 0.3059 | 0.1477 | 0.46164 | 0.22311 | 0.23692 | 0.070654 | 0.52206 | 1.9791 | 0.77959 | 1.0078 | 0.51948 | 0.13187 | 0.99694 | 0.18899 | 0.31606 | 1.0653 | 0.63682 | 5429.4212 | 0.83722 | 1.0337 | 0.6541 | 1.0266 | 0.62422 | 0.9238 | 0.19159 | 1.8876 | 0.25351 | 1.0258 | 0.62076 | 0.90903 | 0.59032
118 | 0.9205 | 0.10251 | 6.8102 | 0.76388 | 6.6955 | 0.71731 | 306.5066 | 0.14404 | 0.13622 | 0.27027 | 0.20689 | 0.083876 | 0.067019 | 0.0027346 | 1.4631 | 0.054942 | 1.0773 | 0.69319 | 0.12971 | 0.94801 | 0.22589 | 0.76829 | 1.0753 | 0.6617 | 5313.6639 | 0.76447 | 1.01 | 0.54855 | 0.86763 | 0.057176 | 0.9828 | 0.41771 | 2.0274 | 0.55901 | 0.98874 | 0.44527 | 0.94127 | 0.91267
119 | 0.91639 | 0.081959 | 5.9817 | 0.42762 | 4.9704 | 0.017228 | 303.2926 | 0.095343 | 0.17981 | 0.9968 | 0.21257 | 0.13743 | 0.068147 | 0.16381 | 1.5842 | 0.22496 | 0.9627 | 0.40675 | 0.10359 | 0.35436 | 0.17768 | 0.17749 | 1.1841 | 0.93105 | 5079.3705 | 0.57622 | 0.93619 | 0.23184 | 1.0371 | 0.6682 | 0.96054 | 0.32218 | 2.0258 | 0.55525 | 1.1914 | 0.99908 | 0.9235 | 0.735
120 | 0.94571 | 0.22853 | 5.1246 | 0.079773 | 4.9488 | 0.0084428 | 315.8065 | 0.28495 | 0.14828 | 0.47135 | 0.20756 | 0.090186 | 0.067641 | 0.091591 | 2.0907 | 0.93637 | 0.88487 | 0.21217 | 0.12001 | 0.72742 | 0.19043 | 0.33369 | 0.944 | 0.33664 | 5240.8874 | 0.71187 | 1.0728 | 0.79764 | 1.0051 | 0.52503 | 0.83483 | 0.015168 | 1.9821 | 0.44924 | 0.95851 | 0.31408 | 0.86092 | 0.10916
121 | 0.98595 | 0.42976 | 6.2076 | 0.51932 | 6.1136 | 0.48118 | 323.2689 | 0.39801 | 0.15893 | 0.64876 | 0.25168 | 0.50646 | 0.070791 | 0.5415 | 2.045 | 0.87213 | 0.89122 | 0.22806 | 0.11472 | 0.60738 | 0.17016 | 0.085249 | 1.0888 | 0.69512 | 4489.5507 | 0.11983 | 1.0026 | 0.51312 | 1.1348 | 0.94687 | 0.92834 | 0.2059 | 2.0861 | 0.68592 | 0.91446 | 0.16377 | 0.87094 | 0.2094
122 | 0.90575 | 0.028774 | 6.1421 | 0.49275 | 6.9146 | 0.80626 | 357.6998 | 0.91969 | 0.13506 | 0.25094 | 0.24273 | 0.42195 | 0.069107 | 0.30103 | 1.4623 | 0.05384 | 0.84456 | 0.1114 | 0.097303 | 0.21142 | 0.18725 | 0.29479 | 0.82763 | 0.048587 | 5162.2326 | 0.64907 | 0.98574 | 0.43125 | 0.92677 | 0.20088 | 0.87302 | 0.066655 | 1.9507 | 0.37801 | 0.97552 | 0.38509 | 0.87682 | 0.26822
123 | 0.93398 | 0.16992 | 7.0393 | 0.85685 | 6.7497 | 0.73932 | 340.4134 | 0.65778 | 0.12618 | 0.10293 | 0.25657 | 0.55253 | 0.072944 | 0.84909 | 1.5999 | 0.24711 | 1.0985 | 0.74634 | 0.10665 | 0.4238 | 0.22012 | 0.6975 | 1.1436 | 0.83069 | 5246.3387 | 0.716 | 1.0719 | 0.79476 | 0.98894 | 0.44625 | 0.95183 | 0.28817 | 1.7706 | 0.088193 | 0.99994 | 0.4997 | 0.93851 | 0.88506
124 | 1.0891 | 0.94562 | 6.9857 | 0.83509 | 6.1207 | 0.48407 | 312.5212 | 0.23517 | 0.17269 | 0.8781 | 0.20454 | 0.061702 | 0.067598 | 0.08547 | 2.1066 | 0.95864 | 1.0843 | 0.71069 | 0.09023 | 0.050673 | 0.2332 | 0.85788 | 0.94066 | 0.32837 | 4367.7753 | 0.067629 | 1.0502 | 0.71935 | 1.0345 | 0.65774 | 0.95527 | 0.30137 | 2.1166 | 0.74332 | 0.88409 | 0.088381 | 0.93617 | 0.86169
125 | 0.98257 | 0.41286 | 6.3324 | 0.56998 | 6.7064 | 0.72177 | 307.3459 | 0.15676 | 0.12155 | 0.025757 | 0.25934 | 0.57866 | 0.069732 | 0.39033 | 2.0904 | 0.93589 | 0.8513 | 0.12825 | 0.11062 | 0.51398 | 0.20561 | 0.51969 | 1.0081 | 0.49525 | 4551.1317 | 0.15187 | 1.1277 | 0.93463 | 0.95721 | 0.30894 | 0.92496 | 0.1952 | 2.3211 | 0.97877 | 1.0145 | 0.56972 | 0.91869 | 0.68694
126 | 1.0987 | 0.99362 | 6.2802 | 0.54876 | 5.8955 | 0.39266 | 342.428 | 0.6883 | 0.15635 | 0.60585 | 0.2677 | 0.65757 | 0.07357 | 0.93862 | 1.827 | 0.56603 | 1.0028 | 0.50695 | 0.13136 | 0.98552 | 0.2023 | 0.47912 | 0.84322 | 0.087183 | 5216.7468 | 0.69326 | 0.85399 | 0.036442 | 0.91784 | 0.17359 | 1.1483 | 0.96655 | 2.0203 | 0.54218 | 0.93592 | 0.23092 | 0.92113 | 0.71131
127 | 0.96285 | 0.31426 | 7.2779 | 0.95368 | 5.4288 | 0.20325 | 301.1948 | 0.063558 | 0.15656 | 0.60928 | 0.27161 | 0.69443 | 0.072561 | 0.7944 | 2.1072 | 0.95949 | 0.94464 | 0.36161 | 0.11445 | 0.60112 | 0.16607 | 0.035184 | 0.92752 | 0.29585 | 4984.8337 | 0.48495 | 1.1209 | 0.92185 | 0.99437 | 0.47223 | 1.0157 | 0.57554 | 2.0815 | 0.6767 | 0.94323 | 0.25644 | 0.89049 | 0.40488
128 | 1.0063 | 0.53167 | 5.9941 | 0.43267 | 5.8171 | 0.36085 | 332.4874 | 0.53769 | 0.14211 | 0.36855 | 0.27607 | 0.73653 | 0.069233 | 0.31898 | 1.7568 | 0.46741 | 0.81183 | 0.029568 | 0.096537 | 0.19401 | 0.24207 | 0.96658 | 1.0977 | 0.7172 | 5598.7567 | 0.9195 | 0.99329 | 0.46703 | 0.88948 | 0.10007 | 0.97683 | 0.39085 | 2.0065 | 0.5088 | 0.90261 | 0.1316 | 0.90653 | 0.56531
129 | 1.0094 | 0.54679 | 6.341 | 0.57344 | 5.4234 | 0.20105 | 303.0438 | 0.091572 | 0.16008 | 0.66806 | 0.21916 | 0.19962 | 0.069026 | 0.28938 | 1.7107 | 0.40268 | 0.81341 | 0.03352 | 0.11002 | 0.50053 | 0.18302 | 0.24294 | 0.94041 | 0.32776 | 4796.3761 | 0.31711 | 0.89471 | 0.11212 | 0.97216 | 0.37049 | 0.94824 | 0.27471 | 2.0752 | 0.66404 | 1.1317 | 0.9416 | 0.92474 | 0.74742
130 | 0.97248 | 0.36241 | 5.1475 | 0.089064 | 7.0864 | 0.87599 | 305.9297 | 0.1353 | 0.1464 | 0.43999 | 0.21221 | 0.13405 | 0.071281 | 0.61159 | 1.57 | 0.20504 | 0.81561 | 0.039013 | 0.089645 | 0.037388 | 0.22596 | 0.76906 | 0.93141 | 0.30548 | 5456.7763 | 0.85245 | 0.91411 | 0.16276 | 0.99055 | 0.45389 | 0.99412 | 0.47104 | 1.9628 | 0.40469 | 1.1028 | 0.88197 | 0.93249 | 0.82486
131 | 0.94076 | 0.20378 | 7.3681 | 0.99032 | 6.0839 | 0.46912 | 326.2398 | 0.44303 | 0.1725 | 0.87501 | 0.26048 | 0.5894 | 0.073785 | 0.96929 | 1.6821 | 0.3625 | 0.90584 | 0.2646 | 0.10244 | 0.32811 | 0.19593 | 0.40112 | 1.1599 | 0.87097 | 5095.1406 | 0.59061 | 0.90955 | 0.15002 | 1.0238 | 0.61201 | 0.85838 | 0.042602 | 1.9594 | 0.39701 | 1.0133 | 0.56408 | 0.93648 | 0.86479
132 | 0.97798 | 0.38991 | 5.2886 | 0.14633 | 6.0897 | 0.47147 | 297.4367 | 0.0066163 | 0.17973 | 0.99548 | 0.20047 | 0.023339 | 0.07096 | 0.56566 | 1.5321 | 0.15182 | 0.94774 | 0.36934 | 0.1002 | 0.27721 | 0.16328 | 0.0009843 | 0.90531 | 0.24086 | 5372.2494 | 0.80296 | 1.0216 | 0.60202 | 1.0295 | 0.63671 | 1.0903 | 0.84966 | 2.0326 | 0.57112 | 1.0774 | 0.81222 | 0.89162 | 0.4162
133 | 1.0619 | 0.80969 | 5.4607 | 0.21619 | 7.2018 | 0.92281 | 346.7115 | 0.7532 | 0.13206 | 0.20096 | 0.20325 | 0.049547 | 0.073968 | 0.99536 | 1.5202 | 0.13509 | 1.0531 | 0.63283 | 0.090094 | 0.047591 | 0.18307 | 0.24354 | 0.95245 | 0.35756 | 4633.6184 | 0.20074 | 1.0377 | 0.67092 | 1.0982 | 0.87035 | 0.99642 | 0.48224 | 1.7974 | 0.11845 | 0.97069 | 0.36418 | 0.91391 | 0.63907
134 | 0.91676 | 0.083821 | 5.3861 | 0.18593 | 6.4696 | 0.62566 | 358.9175 | 0.93814 | 0.12022 | 0.0036754 | 0.27238 | 0.70167 | 0.073707 | 0.95814 | 1.6021 | 0.25017 | 1.1945 | 0.98616 | 0.10659 | 0.42259 | 0.22158 | 0.71547 | 1.1524 | 0.85254 | 5600.2724 | 0.92011 | 0.97275 | 0.37301 | 1.0596 | 0.75362 | 0.98261 | 0.41683 | 2.0867 | 0.68706 | 0.95631 | 0.30541 | 0.90219 | 0.52189
135 | 0.97117 | 0.35584 | 6.9986 | 0.84035 | 6.9796 | 0.83265 | 305.833 | 0.13383 | 0.16635 | 0.77244 | 0.26837 | 0.6639 | 0.071991 | 0.71307 | 2.0892 | 0.93432 | 1.1563 | 0.89087 | 0.11839 | 0.69061 | 0.22947 | 0.81211 | 1.0342 | 0.55984 | 4702.9276 | 0.24705 | 1.0602 | 0.75559 | 0.83892 | 0.018933 | 0.8832 | 0.086522 | 1.8739 | 0.22972 | 0.95013 | 0.28172 | 0.90152 | 0.51521
136 | 0.91356 | 0.067776 | 5.5891 | 0.2683 | 5.9108 | 0.39887 | 334.0284 | 0.56104 | 0.13111 | 0.18518 | 0.21367 | 0.14785 | 0.071832 | 0.69031 | 1.5979 | 0.24426 | 0.86654 | 0.16636 | 0.10454 | 0.37598 | 0.19359 | 0.37244 | 0.86882 | 0.15056 | 5778.8676 | 0.97555 | 1.0958 | 0.86431 | 0.96199 | 0.32803 | 1.0569 | 0.74404 | 1.8575 | 0.20276 | 0.91577 | 0.16755 | 0.88007 | 0.30066
137 | 0.98819 | 0.44095 | 5.302 | 0.15179 | 6.8373 | 0.77486 | 348.833 | 0.78535 | 0.15346 | 0.55765 | 0.28026 | 0.77603 | 0.071846 | 0.69232 | 1.7935 | 0.51899 | 0.91501 | 0.28754 | 0.10552 | 0.39815 | 0.23309 | 0.85652 | 1.1387 | 0.81868 | 5626.2608 | 0.93016 | 0.83935 | 0.019358 | 1.0938 | 0.85907 | 0.97999 | 0.40498 | 2.1603 | 0.81562 | 0.99557 | 0.4781 | 0.883 | 0.32999
138 | 0.99296 | 0.46479 | 5.6052 | 0.27484 | 5.3699 | 0.17934 | 314.4259 | 0.26403 | 0.17212 | 0.8686 | 0.2954 | 0.9189 | 0.073574 | 0.93913 | 1.8158 | 0.55029 | 1.063 | 0.65741 | 0.093957 | 0.1354 | 0.22082 | 0.70608 | 0.8464 | 0.095057 | 4562.6361 | 0.15828 | 1.0132 | 0.5637 | 0.9986 | 0.49302 | 0.97633 | 0.38864 | 2.2269 | 0.90267 | 0.9531 | 0.293 | 0.91036 | 0.60361
139 | 0.90229 | 0.01146 | 6.9184 | 0.8078 | 5.0767 | 0.060337 | 342.1611 | 0.68426 | 0.16554 | 0.75901 | 0.22903 | 0.29271 | 0.07136 | 0.6229 | 1.5453 | 0.17039 | 0.88338 | 0.20845 | 0.088229 | 0.0052023 | 0.18595 | 0.27879 | 1.1965 | 0.96153 | 5294.5918 | 0.7512 | 0.94341 | 0.25707 | 0.93122 | 0.21522 | 1.0162 | 0.57773 | 1.783 | 0.10163 | 0.99218 | 0.46166 | 0.90573 | 0.55728
140 | 1.0573 | 0.78661 | 6.5635 | 0.66374 | 4.9604 | 0.013157 | 299.8668 | 0.043437 | 0.12988 | 0.16467 | 0.23427 | 0.34219 | 0.073994 | 0.99909 | 1.73 | 0.42984 | 0.81711 | 0.042787 | 0.12006 | 0.72869 | 0.21543 | 0.64011 | 0.97671 | 0.4176 | 5426.7787 | 0.83571 | 1.1888 | 0.99842 | 1.0024 | 0.51217 | 0.88497 | 0.090259 | 1.9974 | 0.48606 | 0.86421 | 0.051543 | 0.92406 | 0.7406
141 | 1.0701 | 0.85035 | 5.1739 | 0.099782 | 5.0835 | 0.063124 | 339.0315 | 0.63684 | 0.14809 | 0.4681 | 0.25992 | 0.58415 | 0.071573 | 0.65334 | 1.47 | 0.064641 | 1.0922 | 0.7304 | 0.13052 | 0.96631 | 0.23525 | 0.88292 | 1.0525 | 0.60513 | 4798.6415 | 0.31891 | 1.1151 | 0.90997 | 0.90268 | 0.13178 | 0.91519 | 0.16585 | 1.9328 | 0.34004 | 1.005 | 0.52458 | 0.86889 | 0.18887
142 | 1.0543 | 0.77142 | 5.5262 | 0.24279 | 5.9147 | 0.40044 | 328.5074 | 0.47739 | 0.16163 | 0.69381 | 0.2143 | 0.15373 | 0.072359 | 0.76563 | 1.5683 | 0.20263 | 1.1982 | 0.99554 | 0.11746 | 0.66963 | 0.20755 | 0.54353 | 0.85799 | 0.12374 | 4718.3932 | 0.25804 | 0.89621 | 0.1157 | 1.0049 | 0.52397 | 0.93282 | 0.22051 | 1.8945 | 0.26585 | 1.0275 | 0.6282 | 0.87879 | 0.28789
143 | 1.0925 | 0.96241 | 5.3593 | 0.17505 | 7.3648 | 0.98896 | 297.5559 | 0.0084223 | 0.15997 | 0.66613 | 0.27982 | 0.77192 | 0.069948 | 0.42111 | 1.5292 | 0.14772 | 0.98687 | 0.46716 | 0.10118 | 0.29962 | 0.17548 | 0.15047 | 1.2046 | 0.98158 | 5255.4584 | 0.72283 | 0.98512 | 0.42836 | 0.87146 | 0.063826 | 1.0373 | 0.66907 | 1.6606 | 0.010564 | 0.93841 | 0.23945 | 0.86209 | 0.12087
144 | 1.0359 | 0.67948 | 6.4258 | 0.60785 | 7.1297 | 0.89354 | 351.3899 | 0.82409 | 0.14737 | 0.45625 | 0.25711 | 0.55768 | 0.06949 | 0.35572 | 1.6439 | 0.30882 | 0.9921 | 0.48025 | 0.091451 | 0.078436 | 0.22691 | 0.78081 | 0.92928 | 0.30021 | 4579.4754 | 0.1679 | 0.88627 | 0.093037 | 0.93542 | 0.22924 | 0.99978 | 0.49888 | 1.9797 | 0.44359 | 1.0596 | 0.75358 | 0.88125 | 0.31247
145 | 1.0501 | 0.75037 | 5.4852 | 0.22614 | 7.0845 | 0.8752 | 297.0391 | 0.00059189 | 0.13145 | 0.19092 | 0.20609 | 0.07631 | 0.073722 | 0.96026 | 1.9228 | 0.70052 | 1.1517 | 0.87932 | 0.11748 | 0.67007 | 0.19864 | 0.43437 | 1.0425 | 0.5805 | 4523.6758 | 0.13712 | 1.0011 | 0.50555 | 1.062 | 0.76194 | 0.86089 | 0.046346 | 1.7638 | 0.081186 | 1.0311 | 0.64347 | 0.85581 | 0.05805
146 | 1.0184 | 0.59205 | 6.3573 | 0.58007 | 7.0913 | 0.87797 | 310.1824 | 0.19973 | 0.12625 | 0.10413 | 0.21049 | 0.11783 | 0.073511 | 0.93012 | 1.9751 | 0.77408 | 0.92243 | 0.30607 | 0.1033 | 0.34778 | 0.22834 | 0.7983 | 0.95836 | 0.37217 | 5461.288 | 0.85489 | 0.99197 | 0.46065 | 0.93037 | 0.21244 | 1.0872 | 0.84093 | 1.766 | 0.083394 | 1.0296 | 0.63702 | 0.86375 | 0.13752
147 | 1.0864 | 0.93177 | 5.1946 | 0.1082 | 5.4591 | 0.21553 | 302.8204 | 0.088188 | 0.13082 | 0.18029 | 0.28815 | 0.85051 | 0.073016 | 0.85945 | 1.4651 | 0.057768 | 1.1975 | 0.99387 | 0.091508 | 0.079731 | 0.21039 | 0.57837 | 0.82366 | 0.038771 | 5309.2606 | 0.76144 | 0.82427 | 0.0073653 | 0.94639 | 0.26787 | 1.0498 | 0.71799 | 2.0681 | 0.64936 | 0.8333 | 0.013858 | 0.93481 | 0.84809
148 | 0.93539 | 0.17695 | 5.1418 | 0.086784 | 5.9584 | 0.4182 | 312.0932 | 0.22868 | 0.17522 | 0.9203 | 0.27839 | 0.75838 | 0.072819 | 0.83124 | 1.6431 | 0.30773 | 0.9235 | 0.30875 | 0.12411 | 0.8206 | 0.1895 | 0.32232 | 1.0807 | 0.67488 | 5246.8455 | 0.71638 | 1.0352 | 0.66068 | 1.0557 | 0.73983 | 1.0483 | 0.7122 | 2.0481 | 0.60629 | 1.0442 | 0.69672 | 0.88839 | 0.38394
149 | 0.90647 | 0.032345 | 6.4651 | 0.62382 | 4.9441 | 0.0065353 | 321.7883 | 0.37558 | 0.14417 | 0.40285 | 0.27375 | 0.71462 | 0.068143 | 0.16327 | 1.6071 | 0.25714 | 1.061 | 0.65248 | 0.090543 | 0.057807 | 0.22719 | 0.78425 | 0.96459 | 0.3876 | 4320.6545 | 0.05141 | 1.1476 | 0.9657 | 0.86035 | 0.045527 | 0.9939 | 0.46999 | 2.2301 | 0.90622 | 0.88383 | 0.087854 | 0.90975 | 0.59746
150 | 0.94812 | 0.2406 | 5.2123 | 0.1154 | 7.1009 | 0.88186 | 343.8405 | 0.7097 | 0.1401 | 0.33503 | 0.26922 | 0.6719 | 0.071892 | 0.6989 | 1.8602 | 0.61268 | 0.97772 | 0.44431 | 0.12074 | 0.74417 | 0.16459 | 0.01704 | 1.0636 | 0.63271 | 4867.5728 | 0.37634 | 0.93212 | 0.21818 | 0.99018 | 0.45211 | 0.97581 | 0.38636 | 2.1023 | 0.71711 | 0.97655 | 0.38962 | 0.8975 | 0.47496
151 | 0.98431 | 0.42157 | 5.795 | 0.35187 | 6.4986 | 0.6374 | 306.722 | 0.1473 | 0.13235 | 0.20579 | 0.20006 | 0.019418 | 0.069777 | 0.39675 | 1.9928 | 0.79894 | 0.97701 | 0.44252 | 0.098892 | 0.24755 | 0.24453 | 0.99669 | 1.1497 | 0.84582 | 5197.2712 | 0.67781 | 0.99354 | 0.4682 | 1.0289 | 0.63416 | 0.94174 | 0.25113 | 1.8646 | 0.21418 | 1.0953 | 0.8631 | 0.8845 | 0.34502
152 | 1.0032 | 0.51584 | 5.0615 | 0.054168 | 6.3401 | 0.57311 | 328.2181 | 0.473 | 0.12932 | 0.15525 | 0.24772 | 0.46909 | 0.067177 | 0.025249 | 1.9535 | 0.7437 | 0.81154 | 0.028853 | 0.09763 | 0.21887 | 0.17998 | 0.20564 | 1.0063 | 0.49074 | 5566.2067 | 0.90591 | 0.97086 | 0.36492 | 1.0706 | 0.79074 | 0.88373 | 0.087624 | 1.9637 | 0.40673 | 1.0529 | 0.72963 | 0.87406 | 0.24065
153 | 1.0926 | 0.96289 | 6.8183 | 0.76717 | 5.6451 | 0.29104 | 319.2921 | 0.33776 | 0.16931 | 0.8219 | 0.2085 | 0.099055 | 0.069322 | 0.33169 | 1.4432 | 0.026951 | 1.0846 | 0.71157 | 0.11126 | 0.52866 | 0.21205 | 0.59869 | 1.1987 | 0.96696 | 4627.5541 | 0.19691 | 0.91885 | 0.17656 | 0.99093 | 0.45568 | 0.95158 | 0.28721 | 1.8851 | 0.24908 | 1.0156 | 0.57505 | 0.91278 | 0.62783
154 | 0.96494 | 0.32468 | 5.0291 | 0.041022 | 5.4564 | 0.21446 | 309.614 | 0.19112 | 0.15309 | 0.55145 | 0.24159 | 0.41124 | 0.070801 | 0.54306 | 2.0441 | 0.87086 | 1.0231 | 0.55764 | 0.10384 | 0.35993 | 0.20679 | 0.53421 | 1.1672 | 0.88911 | 5377.6297 | 0.80633 | 0.91565 | 0.16717 | 0.87939 | 0.078787 | 0.89262 | 0.10724 | 1.8417 | 0.17834 | 0.91185 | 0.15637 | 0.86649 | 0.16494
155 | 1.0189 | 0.59442 | 6.6868 | 0.7138 | 5.4805 | 0.22422 | 349.8811 | 0.80123 | 0.13275 | 0.21246 | 0.22804 | 0.28339 | 0.071143 | 0.59183 | 1.4726 | 0.068243 | 0.9101 | 0.27524 | 0.11728 | 0.66547 | 0.22781 | 0.79173 | 1.0675 | 0.64241 | 4440.9356 | 0.097212 | 0.89897 | 0.12244 | 1.1649 | 0.98457 | 1.055 | 0.73701 | 2.3377 | 0.98646 | 0.93005 | 0.21141 | 0.88724 | 0.37236
156 | 1.0745 | 0.87233 | 6.2042 | 0.51795 | 7.179 | 0.91354 | 299.0073 | 0.030414 | 0.15818 | 0.63634 | 0.24943 | 0.48523 | 0.068859 | 0.26552 | 1.8634 | 0.61714 | 1.0703 | 0.67585 | 0.12359 | 0.80895 | 0.19719 | 0.4165 | 1.122 | 0.77722 | 5342.3296 | 0.78373 | 1.0825 | 0.82732 | 0.9628 | 0.3313 | 0.86745 | 0.056876 | 1.8402 | 0.17617 | 1.0253 | 0.61855 | 0.88801 | 0.38014
157 | 0.93893 | 0.19467 | 5.2675 | 0.13777 | 5.7063 | 0.31586 | 357.4789 | 0.91635 | 0.16374 | 0.72892 | 0.24626 | 0.45532 | 0.069075 | 0.29636 | 1.7683 | 0.48358 | 1.0596 | 0.64905 | 0.090201 | 0.050022 | 0.18186 | 0.22871 | 1.0917 | 0.70213 | 4751.2103 | 0.28216 | 0.94482 | 0.26217 | 0.84265 | 0.022733 | 1.1089 | 0.8962 | 1.8798 | 0.23984 | 0.89589 | 0.11494 | 0.86216 | 0.12165
158 | 1.0368 | 0.68403 | 6.8454 | 0.77816 | 6.5222 | 0.64701 | 325.7471 | 0.43556 | 0.16421 | 0.73678 | 0.29017 | 0.86949 | 0.068745 | 0.24922 | 2.0369 | 0.86085 | 0.87057 | 0.17643 | 0.090127 | 0.048347 | 0.18821 | 0.30647 | 1.0592 | 0.62174 | 5073.766 | 0.57105 | 0.91482 | 0.16479 | 1.0773 | 0.8118 | 1.0252 | 0.61804 | 1.8337 | 0.16665 | 0.90229 | 0.13078 | 0.85719 | 0.071917
159 | 0.95416 | 0.27082 | 6.9383 | 0.81589 | 7.0637 | 0.86677 | 299.4415 | 0.036992 | 0.14949 | 0.49142 | 0.25324 | 0.52113 | 0.071042 | 0.57744 | 1.6561 | 0.32592 | 1.0085 | 0.5212 | 0.11475 | 0.60799 | 0.20925 | 0.56438 | 1.1769 | 0.91305 | 5072.7408 | 0.5701 | 1.1191 | 0.91815 | 1.018 | 0.58578 | 1.0791 | 0.81718 | 1.859 | 0.20521 | 1.1252 | 0.93015 | 0.85735 | 0.073498
160 | 1.0493 | 0.74666 | 6.5715 | 0.667 | 5.8472 | 0.37303 | 359.9695 | 0.95408 | 0.13878 | 0.31302 | 0.24489 | 0.44234 | 0.069994 | 0.42777 | 1.796 | 0.5224 | 0.86449 | 0.16123 | 0.13015 | 0.95803 | 0.22639 | 0.77438 | 1.1339 | 0.80672 | 4490.2152 | 0.12016 | 1.1283 | 0.93574 | 1.0779 | 0.81376 | 1.0009 | 0.50453 | 2.2574 | 0.93344 | 1.0799 | 0.81971 | 0.88277 | 0.32768
161 | 0.96608 | 0.3304 | 5.0064 | 0.031832 | 6.7934 | 0.75707 | 328.3795 | 0.47545 | 0.12797 | 0.13281 | 0.20292 | 0.046459 | 0.070359 | 0.47981 | 2.1319 | 0.99423 | 0.88429 | 0.21071 | 0.1043 | 0.37035 | 0.24224 | 0.96866 | 0.82648 | 0.045736 | 5087.7147 | 0.58387 | 0.89636 | 0.11606 | 0.98824 | 0.44291 | 0.98032 | 0.40645 | 2.0517 | 0.6141 | 1.111 | 0.90109 | 0.94415 | 0.94145
162 | 1.0253 | 0.62669 | 6.4569 | 0.62051 | 5.8256 | 0.36427 | 318.6027 | 0.32731 | 0.15 | 0.50001 | 0.24798 | 0.47147 | 0.067025 | 0.0035168 | 1.6459 | 0.31161 | 0.91453 | 0.28632 | 0.12854 | 0.92144 | 0.22903 | 0.80678 | 1.0606 | 0.62534 | 5061.207 | 0.55933 | 1.0769 | 0.81071 | 1.0595 | 0.75337 | 1.01 | 0.54858 | 1.8765 | 0.23415 | 0.99146 | 0.45822 | 0.88469 | 0.34691
163 | 0.97056 | 0.35279 | 7.2015 | 0.92271 | 5.0787 | 0.061173 | 317.7281 | 0.31406 | 0.15095 | 0.5159 | 0.25963 | 0.58142 | 0.069795 | 0.39929 | 1.4274 | 0.0047594 | 1.0874 | 0.71854 | 0.11476 | 0.60822 | 0.20122 | 0.46591 | 0.82175 | 0.034029 | 4857.3743 | 0.36755 | 1.0243 | 0.61399 | 1.0541 | 0.73382 | 0.95739 | 0.30964 | 1.8716 | 0.22574 | 1.0518 | 0.72546 | 0.88641 | 0.36408
164 | 1.0436 | 0.71818 | 4.9404 | 0.0050429 | 5.5121 | 0.23707 | 315.8216 | 0.28518 | 0.12256 | 0.042607 | 0.22336 | 0.23925 | 0.073771 | 0.96728 | 2.072 | 0.91006 | 1.0761 | 0.69014 | 0.11764 | 0.67355 | 0.23199 | 0.84306 | 0.92576 | 0.29148 | 5323.5118 | 0.77118 | 1.0797 | 0.81917 | 0.84173 | 0.02177 | 0.91555 | 0.1669 | 2.1434 | 0.78912 | 1.0827 | 0.82798 | 0.89257 | 0.4257
165 | 1.0656 | 0.82802 | 5.64 | 0.28897 | 6.8405 | 0.77618 | 352.4459 | 0.84009 | 0.17358 | 0.89293 | 0.29272 | 0.89363 | 0.067711 | 0.10159 | 1.9116 | 0.68481 | 1.0475 | 0.61871 | 0.10169 | 0.31103 | 0.18794 | 0.30316 | 1.1585 | 0.86753 | 4914.6344 | 0.41828 | 0.93352 | 0.22284 | 1.0953 | 0.86301 | 0.87006 | 0.061359 | 2.2202 | 0.8952 | 0.89491 | 0.11259 | 0.88876 | 0.38759
166 | 0.92746 | 0.13732 | 7.2037 | 0.92356 | 6.3686 | 0.58465 | 302.6207 | 0.085162 | 0.16055 | 0.67588 | 0.27804 | 0.75508 | 0.070694 | 0.52772 | 1.7969 | 0.52373 | 1.1628 | 0.90689 | 0.10251 | 0.32971 | 0.2122 | 0.60043 | 0.82756 | 0.048422 | 4964.2639 | 0.4649 | 1.0199 | 0.59458 | 0.96338 | 0.33366 | 1.0146 | 0.57044 | 2.0638 | 0.6402 | 0.94598 | 0.26638 | 0.92649 | 0.76494
167 | 1.0714 | 0.85722 | 5.4743 | 0.22173 | 7.0491 | 0.86082 | 298.7363 | 0.026307 | 0.13456 | 0.24266 | 0.23321 | 0.33218 | 0.068959 | 0.27991 | 1.9796 | 0.78039 | 0.80728 | 0.018191 | 0.12665 | 0.87831 | 0.2364 | 0.89711 | 1.1634 | 0.8797 | 5198.1965 | 0.67856 | 0.9504 | 0.28276 | 0.92948 | 0.20956 | 1.0182 | 0.58693 | 1.6358 | 0.0034687 | 1.0927 | 0.85608 | 0.90968 | 0.59683
168 | 0.99366 | 0.46831 | 7.286 | 0.95697 | 5.2396 | 0.12644 | 327.9299 | 0.46864 | 0.17871 | 0.97844 | 0.2301 | 0.30279 | 0.073093 | 0.87037 | 1.5144 | 0.1269 | 1.1274 | 0.81858 | 0.1274 | 0.89538 | 0.21288 | 0.6088 | 1.0831 | 0.68102 | 4827.827 | 0.34265 | 1.0338 | 0.65475 | 1.1131 | 0.9057 | 1.0165 | 0.57894 | 1.8256 | 0.1552 | 1.1352 | 0.94758 | 0.87117 | 0.21167
169 | 1.0076 | 0.53813 | 6.7808 | 0.75196 | 5.9199 | 0.40255 | 357.1624 | 0.91155 | 0.16071 | 0.67848 | 0.30109 | 0.97256 | 0.072174 | 0.7392 | 1.6155 | 0.26896 | 0.813 | 0.032507 | 0.094753 | 0.15349 | 0.19572 | 0.39848 | 0.99572 | 0.46465 | 5646.4488 | 0.9375 | 0.97584 | 0.3865 | 1.0653 | 0.77327 | 0.95541 | 0.3019 | 2.1997 | 0.87042 | 1.116 | 0.9119 | 0.90678 | 0.56776
170 | 0.95809 | 0.29044 | 5.6587 | 0.29654 | 5.1721 | 0.099077 | 301.8109 | 0.072892 | 0.13755 | 0.29246 | 0.21927 | 0.20062 | 0.069269 | 0.32413 | 1.8606 | 0.61314 | 0.94955 | 0.37388 | 0.11678 | 0.65408 | 0.23252 | 0.8495 | 1.109 | 0.7451 | 4629.909 | 0.19839 | 1.092 | 0.85427 | 0.90435 | 0.1361 | 1.0259 | 0.6209 | 2.0677 | 0.64842 | 1.1082 | 0.89468 | 0.86063 | 0.10635
171 | 0.91995 | 0.099754 | 5.1286 | 0.081396 | 5.7887 | 0.34932 | 300.8364 | 0.058127 | 0.14257 | 0.37612 | 0.26063 | 0.59086 | 0.069726 | 0.3895 | 1.8241 | 0.56194 | 1.1096 | 0.77412 | 0.11157 | 0.53566 | 0.22468 | 0.75347 | 0.96448 | 0.38732 | 4592.1884 | 0.17534 | 1.1645 | 0.98429 | 0.8804 | 0.080803 | 0.97947 | 0.40263 | 1.9291 | 0.33261 | 0.87465 | 0.069663 | 0.88841 | 0.38408
172 | 1.0164 | 0.58205 | 4.9907 | 0.025463 | 5.1816 | 0.10291 | 356.7888 | 0.90589 | 0.17141 | 0.85679 | 0.27408 | 0.71778 | 0.067396 | 0.056626 | 2.097 | 0.94526 | 1.1197 | 0.79925 | 0.099226 | 0.25514 | 0.18735 | 0.29592 | 0.88333 | 0.18645 | 4423.7809 | 0.089795 | 0.89409 | 0.11065 | 1.0196 | 0.59306 | 1.0404 | 0.68144 | 1.8707 | 0.22424 | 1.0598 | 0.75434 | 0.92021 | 0.70215
173 | 0.97483 | 0.37414 | 5.3927 | 0.1886 | 5.1573 | 0.093041 | 354.5946 | 0.87265 | 0.16662 | 0.77697 | 0.28946 | 0.86282 | 0.071436 | 0.63365 | 1.9551 | 0.74598 | 1.1625 | 0.90625 | 0.1031 | 0.34326 | 0.24102 | 0.95372 | 1.0388 | 0.5713 | 5208.5224 | 0.68678 | 1.1112 | 0.90135 | 0.99935 | 0.49675 | 0.95553 | 0.30236 | 2.137 | 0.7785 | 1.0749 | 0.80427 | 0.87178 | 0.21785
174 | 1.0625 | 0.81268 | 5.5296 | 0.24416 | 6.6371 | 0.69362 | 348.4853 | 0.78008 | 0.12979 | 0.16325 | 0.26556 | 0.6374 | 0.073579 | 0.93992 | 1.8212 | 0.55791 | 0.91677 | 0.29192 | 0.12859 | 0.92251 | 0.16522 | 0.024784 | 0.85025 | 0.10457 | 4839.7432 | 0.35258 | 1.0193 | 0.59193 | 0.98455 | 0.42575 | 0.92994 | 0.21105 | 2.1472 | 0.79513 | 1.096 | 0.86476 | 0.90732 | 0.57325
175 | 0.9484 | 0.242 | 5.8465 | 0.37275 | 5.2353 | 0.12472 | 351.3159 | 0.82297 | 0.14758 | 0.45959 | 0.24856 | 0.47702 | 0.073789 | 0.9698 | 1.9101 | 0.68271 | 0.92401 | 0.31002 | 0.10494 | 0.38498 | 0.19579 | 0.39938 | 0.87777 | 0.17269 | 5383.402 | 0.8099 | 1.1364 | 0.94948 | 0.93149 | 0.21612 | 1.0335 | 0.65354 | 1.9903 | 0.46888 | 0.99186 | 0.46015 | 0.88325 | 0.33252
176 | 1.0735 | 0.86771 | 7.2845 | 0.95638 | 6.4185 | 0.60489 | 305.2385 | 0.12483 | 0.15098 | 0.51641 | 0.20565 | 0.072198 | 0.072726 | 0.81797 | 1.6244 | 0.28146 | 1.0514 | 0.62847 | 0.12282 | 0.79132 | 0.19286 | 0.36349 | 1.0277 | 0.54383 | 5541.0841 | 0.8947 | 0.92376 | 0.19145 | 0.98098 | 0.40944 | 0.9636 | 0.33455 | 2.1196 | 0.74874 | 0.86662 | 0.055478 | 0.88688 | 0.36882
177 | 0.97553 | 0.37764 | 5.6097 | 0.27666 | 7.0982 | 0.88077 | 346.1056 | 0.74402 | 0.14534 | 0.42228 | 0.24393 | 0.43332 | 0.067047 | 0.0067061 | 1.8078 | 0.53902 | 0.95236 | 0.3809 | 0.10448 | 0.37447 | 0.18423 | 0.25771 | 1.0475 | 0.59278 | 4580.6956 | 0.1686 | 0.90202 | 0.13009 | 0.99555 | 0.47798 | 1.086 | 0.83751 | 1.9207 | 0.31565 | 1.0871 | 0.8408 | 0.90038 | 0.50378
178 | 1.0176 | 0.58817 | 5.2785 | 0.14223 | 5.1043 | 0.07154 | 298.7121 | 0.025941 | 0.14179 | 0.36315 | 0.23722 | 0.36998 | 0.072903 | 0.84323 | 1.897 | 0.66429 | 1.1641 | 0.91037 | 0.12088 | 0.74719 | 0.2084 | 0.55396 | 1.0987 | 0.71947 | 4675.4216 | 0.2281 | 0.93746 | 0.2362 | 1.0351 | 0.66028 | 0.93518 | 0.22841 | 2.223 | 0.89837 | 1 | 0.5002 | 0.92462 | 0.74625
179 | 1.0659 | 0.82934 | 7.014 | 0.84659 | 6.5356 | 0.65242 | 300.1008 | 0.046982 | 0.12781 | 0.13011 | 0.28756 | 0.84494 | 0.06869 | 0.2415 | 2.0188 | 0.83534 | 0.84697 | 0.11743 | 0.11078 | 0.5178 | 0.17364 | 0.12796 | 1.0856 | 0.68707 | 5252.2127 | 0.72041 | 1.0537 | 0.73242 | 1.1434 | 0.95998 | 0.91592 | 0.16797 | 2.0729 | 0.65921 | 1.0919 | 0.854 | 0.89272 | 0.42719
180 | 1.0501 | 0.75062 | 6.4389 | 0.6132 | 6.0107 | 0.4394 | 353.544 | 0.85673 | 0.14475 | 0.41252 | 0.20572 | 0.072789 | 0.068014 | 0.14479 | 1.4792 | 0.077516 | 0.94709 | 0.36772 | 0.094568 | 0.14927 | 0.21015 | 0.57533 | 0.97907 | 0.42343 | 5146.2079 | 0.63552 | 0.9902 | 0.45222 | 0.88886 | 0.098695 | 1.0326 | 0.6499 | 2.3288 | 0.98256 | 1.0626 | 0.76407 | 0.92871 | 0.78707
181 | 0.95228 | 0.26141 | 5.0327 | 0.042508 | 5.402 | 0.19237 | 349.0812 | 0.78911 | 0.15545 | 0.59083 | 0.27999 | 0.77347 | 0.067095 | 0.013548 | 1.4618 | 0.05306 | 0.90405 | 0.26013 | 0.10868 | 0.46993 | 0.23658 | 0.89927 | 0.90567 | 0.24176 | 5054.0199 | 0.55256 | 1.0867 | 0.8396 | 1.0696 | 0.78759 | 0.95622 | 0.30507 | 1.9502 | 0.37682 | 1.0203 | 0.59622 | 0.93052 | 0.80519
182 | 0.94922 | 0.24611 | 7.1985 | 0.92146 | 5.5101 | 0.23626 | 313.495 | 0.24992 | 0.15532 | 0.58869 | 0.25491 | 0.53689 | 0.069081 | 0.2973 | 1.8771 | 0.63634 | 1.1962 | 0.99049 | 0.092283 | 0.097351 | 0.17159 | 0.10279 | 1.0193 | 0.5229 | 4864.7161 | 0.37387 | 0.94266 | 0.2544 | 1.0197 | 0.59356 | 1.0031 | 0.5152 | 2.0893 | 0.69229 | 0.98882 | 0.44568 | 0.94885 | 0.98851
183 | 0.92942 | 0.14708 | 5.9049 | 0.39646 | 5.4629 | 0.21707 | 352.1612 | 0.83578 | 0.1771 | 0.95174 | 0.24932 | 0.48412 | 0.072203 | 0.74326 | 1.6286 | 0.2873 | 0.82753 | 0.068817 | 0.090395 | 0.054439 | 0.1744 | 0.13729 | 1.1615 | 0.87493 | 5259.4066 | 0.72576 | 0.91784 | 0.17357 | 1.0425 | 0.68992 | 0.87518 | 0.07065 | 2.0659 | 0.64471 | 1.0141 | 0.56788 | 0.86996 | 0.19959
184 | 1.0747 | 0.87338 | 6.7346 | 0.73321 | 6.3634 | 0.58256 | 347.8153 | 0.76993 | 0.17888 | 0.98128 | 0.28503 | 0.82103 | 0.073911 | 0.98732 | 1.5664 | 0.19997 | 1.111 | 0.7776 | 0.094172 | 0.14027 | 0.22821 | 0.79665 | 0.89667 | 0.21949 | 5108.1168 | 0.60227 | 0.9754 | 0.38459 | 0.99258 | 0.46359 | 1.06 | 0.75512 | 1.9158 | 0.30601 | 1.0448 | 0.69877 | 0.88828 | 0.38277
185 | 0.93125 | 0.15627 | 7.0541 | 0.86287 | 5.0782 | 0.060966 | 312.3219 | 0.23215 | 0.15622 | 0.60361 | 0.2836 | 0.80754 | 0.070833 | 0.54752 | 1.6619 | 0.3341 | 1.0549 | 0.63723 | 0.1297 | 0.94781 | 0.23713 | 0.90595 | 0.98371 | 0.43492 | 4315.0209 | 0.049619 | 0.98082 | 0.40872 | 0.92107 | 0.18321 | 1.034 | 0.65535 | 2.0755 | 0.66453 | 1.0215 | 0.6016 | 0.92476 | 0.74758
186 | 1.0461 | 0.73049 | 6.7115 | 0.72384 | 5.5463 | 0.25093 | 337.7815 | 0.6179 | 0.157 | 0.61662 | 0.25976 | 0.58263 | 0.067839 | 0.11991 | 1.94 | 0.72472 | 1.1462 | 0.86553 | 0.13003 | 0.95512 | 0.21723 | 0.66213 | 0.98248 | 0.43189 | 4587.3198 | 0.17247 | 1.054 | 0.73364 | 1.066 | 0.7754 | 1.0653 | 0.77304 | 1.8947 | 0.26622 | 1.0345 | 0.65778 | 0.89383 | 0.43832
187 | 0.92998 | 0.14988 | 6.8534 | 0.78141 | 6.3204 | 0.56508 | 333.2624 | 0.54943 | 0.16524 | 0.75406 | 0.2189 | 0.19715 | 0.070985 | 0.56925 | 2.0911 | 0.93693 | 1.1449 | 0.86224 | 0.11908 | 0.7064 | 0.19182 | 0.35074 | 1.0197 | 0.52402 | 5051.3185 | 0.55 | 0.94968 | 0.28004 | 1.0522 | 0.72691 | 0.98577 | 0.4314 | 2.0374 | 0.58222 | 0.99625 | 0.48144 | 0.88188 | 0.31876
188 | 0.90022 | 0.0010752 | 6.4845 | 0.63168 | 5.6724 | 0.3021 | 304.6536 | 0.11596 | 0.12024 | 0.0040263 | 0.24067 | 0.40252 | 0.073541 | 0.93444 | 1.6715 | 0.34768 | 0.87956 | 0.1989 | 0.11214 | 0.54863 | 0.16992 | 0.082305 | 1.0357 | 0.56351 | 5202.2761 | 0.68182 | 0.982 | 0.41406 | 1.0648 | 0.7714 | 0.95806 | 0.31228 | 1.9909 | 0.47018 | 1.0257 | 0.62034 | 0.92006 | 0.70056
189 | 1.0244 | 0.62182 | 6.7672 | 0.74641 | 6.8325 | 0.77292 | 360.7887 | 0.9665 | 0.12717 | 0.11946 | 0.28269 | 0.79896 | 0.071312 | 0.61603 | 1.9056 | 0.67641 | 1.041 | 0.60245 | 0.11831 | 0.68876 | 0.22329 | 0.73634 | 1.0885 | 0.69421 | 4443.2688 | 0.098244 | 1.0292 | 0.63541 | 1.0054 | 0.52669 | 0.93534 | 0.22895 | 1.9959 | 0.4825 | 1.0004 | 0.50211 | 0.93336 | 0.83355
190 | 1.036 | 0.68011 | 7.0683 | 0.86864 | 6.3768 | 0.58801 | 346.6651 | 0.7525 | 0.15979 | 0.66324 | 0.26542 | 0.63604 | 0.07125 | 0.60717 | 2.0013 | 0.81081 | 1.1767 | 0.94175 | 0.12645 | 0.87393 | 0.20037 | 0.45557 | 1.0425 | 0.58041 | 5109.4928 | 0.6035 | 0.98659 | 0.43521 | 1.0772 | 0.81141 | 1.1105 | 0.89982 | 1.7719 | 0.089524 | 1.1967 | 0.99986 | 0.91071 | 0.60711
191 | 1.0377 | 0.68837 | 7.1445 | 0.89957 | 6.7319 | 0.73211 | 304.8083 | 0.11831 | 0.15872 | 0.64536 | 0.26842 | 0.66434 | 0.073363 | 0.90899 | 1.6912 | 0.37527 | 1.1756 | 0.939 | 0.10624 | 0.41465 | 0.24239 | 0.97047 | 1.1469 | 0.83879 | 5170.9814 | 0.65636 | 0.92184 | 0.18555 | 1.0731 | 0.79869 | 0.93915 | 0.24202 | 2.0152 | 0.53 | 0.97219 | 0.37063 | 0.93292 | 0.82924
192 | 0.97782 | 0.38911 | 7.3869 | 0.99792 | 6.0024 | 0.43606 | 334.9913 | 0.57563 | 0.12093 | 0.015427 | 0.25434 | 0.53154 | 0.068155 | 0.16497 | 1.7016 | 0.38982 | 0.87717 | 0.19293 | 0.098925 | 0.24829 | 0.17315 | 0.1219 | 1.1028 | 0.72967 | 5024.1731 | 0.52388 | 0.88242 | 0.084915 | 0.94679 | 0.26932 | 1.0966 | 0.86643 | 2.3165 | 0.97637 | 1.1307 | 0.93999 | 0.87112 | 0.21123
193 | 1.0611 | 0.80574 | 5.2016 | 0.11105 | 6.835 | 0.77393 | 347.2961 | 0.76206 | 0.17649 | 0.94144 | 0.24888 | 0.47999 | 0.067721 | 0.10305 | 1.6085 | 0.25912 | 1.0426 | 0.60639 | 0.12206 | 0.77404 | 0.24399 | 0.99009 | 0.99041 | 0.45152 | 4901.8345 | 0.40665 | 1.1296 | 0.93813 | 1.1006 | 0.87647 | 1.023 | 0.60837 | 1.9217 | 0.3176 | 0.87535 | 0.070976 | 0.87084 | 0.20841
194 | 0.94425 | 0.22123 | 6.2399 | 0.53243 | 7.3829 | 0.9963 | 315.2154 | 0.27599 | 0.15906 | 0.65103 | 0.24982 | 0.48887 | 0.069166 | 0.30943 | 1.5957 | 0.2412 | 0.96682 | 0.41705 | 0.12942 | 0.94135 | 0.18356 | 0.24953 | 1.2025 | 0.9766 | 5086.4076 | 0.58267 | 1.0334 | 0.65286 | 1.021 | 0.5996 | 0.88403 | 0.088264 | 2.0763 | 0.66626 | 0.96034 | 0.32137 | 0.86904 | 0.19035
195 | 1.0119 | 0.55942 | 5.4182 | 0.19896 | 5.4474 | 0.21078 | 334.3743 | 0.56628 | 0.16113 | 0.68552 | 0.25081 | 0.49822 | 0.068595 | 0.22789 | 1.7883 | 0.51165 | 1.1829 | 0.95713 | 0.1148 | 0.60917 | 0.17412 | 0.13384 | 0.88812 | 0.19833 | 4939.4874 | 0.44132 | 0.89786 | 0.1197 | 1.0071 | 0.53493 | 1.1032 | 0.8828 | 1.8573 | 0.20248 | 0.99636 | 0.48197 | 0.87726 | 0.27262
196 | 1.0825 | 0.91241 | 5.7744 | 0.34351 | 6.2116 | 0.52095 | 362.1793 | 0.98757 | 0.13225 | 0.20415 | 0.23243 | 0.32484 | 0.068209 | 0.17274 | 1.6696 | 0.34501 | 1.0526 | 0.6316 | 0.091404 | 0.077366 | 0.16367 | 0.0057421 | 0.8718 | 0.15793 | 4527.9657 | 0.13937 | 0.97333 | 0.37555 | 1.0057 | 0.52821 | 1.0171 | 0.58177 | 2.1172 | 0.74449 | 1.0664 | 0.77691 | 0.93641 | 0.8641
197 | 1.0694 | 0.8472 | 5.4695 | 0.21978 | 5.0331 | 0.042673 | 355.1842 | 0.88158 | 0.17413 | 0.90211 | 0.22154 | 0.2221 | 0.068847 | 0.26388 | 2.1143 | 0.96948 | 1.0401 | 0.60032 | 0.090631 | 0.059802 | 0.24095 | 0.95282 | 0.84661 | 0.095561 | 4838.0668 | 0.35118 | 0.93076 | 0.21373 | 0.89025 | 0.10182 | 0.92531 | 0.19629 | 1.7549 | 0.072434 | 0.98476 | 0.42669 | 0.94718 | 0.97176
198 | 0.96852 | 0.34261 | 5.8493 | 0.37392 | 5.7967 | 0.35255 | 345.3729 | 0.73292 | 0.15381 | 0.56345 | 0.2568 | 0.55476 | 0.073019 | 0.85982 | 1.8836 | 0.64557 | 1.0389 | 0.59733 | 0.10986 | 0.49671 | 0.22838 | 0.79872 | 0.83943 | 0.077809 | 4916.0968 | 0.41962 | 1.0075 | 0.53693 | 1.0265 | 0.62391 | 0.86213 | 0.048246 | 1.8341 | 0.16726 | 1.0588 | 0.75065 | 0.8549 | 0.049021
199 | 1.0872 | 0.93599 | 5.8623 | 0.37919 | 5.4465 | 0.21043 | 318.8393 | 0.3309 | 0.13239 | 0.20653 | 0.26612 | 0.64263 | 0.072153 | 0.73613 | 1.8744 | 0.63253 | 1.108 | 0.7699 | 0.13028 | 0.96083 | 0.18216 | 0.23234 | 0.92018 | 0.27767 | 4908.3559 | 0.41256 | 1.0379 | 0.67149 | 1.1235 | 0.92691 | 0.98338 | 0.42034 | 1.9396 | 0.35419 | 0.98138 | 0.41121 | 0.86852 | 0.18524
200 | 1.0706 | 0.8529 | 5.3733 | 0.18074 | 7.0157 | 0.84727 | 299.7578 | 0.041785 | 0.14079 | 0.34646 | 0.19956 | 0.014706 | 0.072321 | 0.76017 | 1.9647 | 0.75944 | 1.1377 | 0.84434 | 0.11421 | 0.59574 | 0.16421 | 0.012391 | 1.1928 | 0.95248 | 5241.6673 | 0.71247 | 1.0704 | 0.79012 | 0.91315 | 0.16003 | 1.148 | 0.96623 | 1.9113 | 0.29726 | 0.97055 | 0.36358 | 0.91754 | 0.67544
201 | 0.97032 | 0.3516 | 5.5194 | 0.24001 | 5.5227 | 0.24137 | 355.2133 | 0.88202 | 0.12506 | 0.08438 | 0.276 | 0.73586 | 0.071666 | 0.66661 | 1.9761 | 0.77543 | 1.0018 | 0.50445 | 0.099497 | 0.26131 | 0.23107 | 0.83178 | 1.1547 | 0.8582 | 5180.5949 | 0.66429 | 0.99442 | 0.47248 | 1.0704 | 0.79008 | 1.0064 | 0.53162 | 1.8628 | 0.21121 | 1.1335 | 0.94477 | 0.87012 | 0.20118
202 | 0.94265 | 0.21324 | 7.0784 | 0.87274 | 5.9373 | 0.4096 | 325.4141 | 0.43052 | 0.12813 | 0.13547 | 0.28173 | 0.7899 | 0.072094 | 0.72772 | 2.1359 | 0.99991 | 1.1317 | 0.82935 | 0.088335 | 0.0076118 | 0.18479 | 0.26458 | 0.85447 | 0.11503 | 5043.3537 | 0.54241 | 0.98532 | 0.42929 | 0.86741 | 0.056806 | 1.0438 | 0.69491 | 2.1287 | 0.76451 | 1.0526 | 0.72849 | 0.8993 | 0.49296
203 | 0.96906 | 0.34532 | 6.7222 | 0.72816 | 6.008 | 0.43832 | 298.2215 | 0.018508 | 0.13835 | 0.30591 | 0.22226 | 0.22891 | 0.071408 | 0.62967 | 1.6987 | 0.38586 | 1.1699 | 0.92476 | 0.094807 | 0.1547 | 0.17796 | 0.18086 | 1.1129 | 0.75476 | 5436.363 | 0.84116 | 0.97189 | 0.36934 | 0.96093 | 0.32373 | 0.92985 | 0.21077 | 2.1649 | 0.82242 | 0.96194 | 0.32781 | 0.91937 | 0.69374
204 | 0.98409 | 0.42044 | 5.0097 | 0.033169 | 5.6058 | 0.27506 | 336.8712 | 0.60411 | 0.12433 | 0.072208 | 0.28273 | 0.79933 | 0.070383 | 0.48331 | 2.0299 | 0.85096 | 0.90527 | 0.26317 | 0.11644 | 0.64633 | 0.2093 | 0.56492 | 0.98191 | 0.43046 | 4462.9064 | 0.10714 | 0.94796 | 0.27364 | 1.1502 | 0.96905 | 0.84597 | 0.02641 | 2.1639 | 0.82096 | 0.90325 | 0.13325 | 0.92967 | 0.79669
205 | 0.93631 | 0.18155 | 6.3027 | 0.5579 | 6.64 | 0.6948 | 358.2546 | 0.9281 | 0.12751 | 0.1251 | 0.30398 | 0.99984 | 0.073117 | 0.87379 | 2.0458 | 0.87332 | 0.95743 | 0.39358 | 0.11041 | 0.50922 | 0.19189 | 0.35162 | 0.86878 | 0.15045 | 4871.4798 | 0.37974 | 0.83486 | 0.01519 | 1.0166 | 0.57968 | 1.1651 | 0.98476 | 1.8467 | 0.18594 | 1.0073 | 0.53606 | 0.88177 | 0.31766
206 | 1.094 | 0.97007 | 7.1372 | 0.89661 | 6.8282 | 0.77117 | 349.4946 | 0.79537 | 0.15406 | 0.56774 | 0.21935 | 0.20145 | 0.071843 | 0.69181 | 1.9405 | 0.72536 | 1.1378 | 0.84458 | 0.11866 | 0.69682 | 0.2308 | 0.82848 | 1.0397 | 0.57346 | 4462.2798 | 0.10685 | 1.0702 | 0.78926 | 1.004 | 0.51958 | 0.86064 | 0.04596 | 1.8897 | 0.25709 | 1.0877 | 0.8424 | 0.89234 | 0.42336
207 | 0.97071 | 0.35356 | 6.0989 | 0.47518 | 6.3372 | 0.5719 | 310.0467 | 0.19768 | 0.14586 | 0.43094 | 0.30258 | 0.9866 | 0.073791 | 0.97015 | 1.8359 | 0.57846 | 0.84928 | 0.12319 | 0.11905 | 0.70573 | 0.21841 | 0.67656 | 1.0069 | 0.49226 | 4400.0531 | 0.080021 | 1.056 | 0.74089 | 1.069 | 0.78539 | 0.92118 | 0.18356 | 2.3263 | 0.98138 | 0.87495 | 0.070224 | 0.89066 | 0.40658
208 | 1.0117 | 0.55849 | 4.9996 | 0.029055 | 5.5716 | 0.2612 | 305.6043 | 0.13037 | 0.17187 | 0.86458 | 0.25361 | 0.52458 | 0.069925 | 0.41784 | 2.0192 | 0.83593 | 0.91812 | 0.29529 | 0.11346 | 0.57852 | 0.1755 | 0.15074 | 1.1801 | 0.92096 | 5544.1656 | 0.89611 | 1.0948 | 0.86156 | 1.1048 | 0.88664 | 0.9674 | 0.35027 | 1.7306 | 0.051191 | 0.89439 | 0.11137 | 0.88458 | 0.34579
209 | 0.94043 | 0.20215 | 6.8488 | 0.77954 | 6.3915 | 0.59394 | 299.0676 | 0.031327 | 0.14265 | 0.37751 | 0.2861 | 0.8311 | 0.069403 | 0.34333 | 1.9296 | 0.71008 | 1.0223 | 0.55565 | 0.12178 | 0.76777 | 0.19073 | 0.3374 | 1.1612 | 0.87415 | 5619.722 | 0.92769 | 1.0793 | 0.81786 | 1.0602 | 0.75566 | 0.83672 | 0.016852 | 1.9675 | 0.41531 | 0.96242 | 0.32974 | 0.87057 | 0.20571
210 | 0.90756 | 0.03782 | 6.9008 | 0.80067 | 5.024 | 0.038979 | 334.8103 | 0.57288 | 0.17835 | 0.97246 | 0.27437 | 0.72045 | 0.070904 | 0.55778 | 1.8835 | 0.64532 | 0.88822 | 0.22054 | 0.11376 | 0.5855 | 0.18988 | 0.32698 | 1.0495 | 0.59767 | 5392.8319 | 0.81567 | 1.0944 | 0.86053 | 1.0997 | 0.87428 | 0.87603 | 0.072264 | 1.7691 | 0.086589 | 0.85183 | 0.033584 | 0.90658 | 0.56581
211 | 1.0288 | 0.64377 | 5.7843 | 0.34754 | 5.2602 | 0.13482 | 312.9458 | 0.2416 | 0.12993 | 0.16545 | 0.20151 | 0.033066 | 0.06826 | 0.17996 | 1.9184 | 0.69442 | 1.1093 | 0.77336 | 0.088796 | 0.018102 | 0.22652 | 0.77602 | 1.1854 | 0.93407 | 4926.3677 | 0.42908 | 1.1395 | 0.95428 | 1.0276 | 0.62827 | 1.0639 | 0.76858 | 1.9765 | 0.43615 | 1.0457 | 0.70258 | 0.87706 | 0.2706
212 | 0.996 | 0.48001 | 6.785 | 0.75364 | 5.1695 | 0.098017 | 348.634 | 0.78233 | 0.13392 | 0.23208 | 0.30173 | 0.97855 | 0.069278 | 0.32538 | 1.8574 | 0.60867 | 0.90479 | 0.26196 | 0.12324 | 0.80087 | 0.20876 | 0.55836 | 0.93809 | 0.32201 | 5052.0583 | 0.5507 | 0.97741 | 0.39341 | 1.024 | 0.61279 | 1.0088 | 0.54293 | 2.3129 | 0.97438 | 0.96399 | 0.33617 | 0.926 | 0.76003
213 | 0.92871 | 0.14355 | 6.2415 | 0.53306 | 4.9284 | 0.00017198 | 313.2952 | 0.2469 | 0.13342 | 0.22367 | 0.2048 | 0.06416 | 0.073197 | 0.88524 | 1.6712 | 0.34722 | 0.87558 | 0.18895 | 0.12595 | 0.86251 | 0.18607 | 0.28031 | 1.0819 | 0.67809 | 5303.3167 | 0.75732 | 1.0307 | 0.64179 | 1.1683 | 0.98743 | 0.94379 | 0.25844 | 1.9997 | 0.49167 | 0.93211 | 0.21816 | 0.88228 | 0.32282
214 | 0.93266 | 0.16329 | 5.415 | 0.19763 | 6.5903 | 0.67465 | 308.0328 | 0.16716 | 0.12519 | 0.086582 | 0.20231 | 0.040675 | 0.071218 | 0.60257 | 1.9542 | 0.74465 | 0.93487 | 0.33718 | 0.1222 | 0.77721 | 0.23066 | 0.8267 | 1.106 | 0.73751 | 4875.2819 | 0.38306 | 1.0507 | 0.72136 | 1.0559 | 0.74054 | 1.0905 | 0.85017 | 2.1065 | 0.725 | 0.937 | 0.2346 | 0.9137 | 0.63695
215 | 1.0252 | 0.62605 | 5.89 | 0.39042 | 5.9452 | 0.41283 | 357.6753 | 0.91932 | 0.12957 | 0.15946 | 0.21561 | 0.16616 | 0.072598 | 0.79972 | 1.9621 | 0.75575 | 0.94433 | 0.36082 | 0.12425 | 0.82381 | 0.23048 | 0.82454 | 1.1463 | 0.83747 | 4747.7248 | 0.27955 | 1.0607 | 0.75751 | 1.1296 | 0.93807 | 1.0489 | 0.71459 | 1.9552 | 0.38774 | 0.89161 | 0.10491 | 0.90479 | 0.54788
216 | 0.9531 | 0.2655 | 6.5821 | 0.67129 | 5.1681 | 0.09745 | 332.2013 | 0.53335 | 0.15027 | 0.50457 | 0.23329 | 0.33292 | 0.067122 | 0.017406 | 1.6371 | 0.29934 | 0.88124 | 0.20311 | 0.12072 | 0.74365 | 0.24471 | 0.9989 | 0.95035 | 0.35236 | 4034.4524 | 0.00059348 | 1.1081 | 0.89448 | 0.90161 | 0.12906 | 1.0946 | 0.86116 | 2.1448 | 0.79126 | 0.8927 | 0.10741 | 0.85398 | 0.039772
217 | 0.94932 | 0.24659 | 6.7918 | 0.7564 | 7.3304 | 0.97501 | 332.0285 | 0.53073 | 0.14713 | 0.45213 | 0.28049 | 0.77825 | 0.072227 | 0.74675 | 1.9467 | 0.73416 | 0.95639 | 0.39098 | 0.10922 | 0.48222 | 0.20858 | 0.55618 | 1.032 | 0.55446 | 5487.716 | 0.86878 | 1.0425 | 0.69002 | 1.0246 | 0.61522 | 0.95585 | 0.30361 | 1.9482 | 0.37256 | 0.95208 | 0.28912 | 0.8536 | 0.036047
218 | 1.0013 | 0.5067 | 5.4556 | 0.21414 | 5.3014 | 0.15155 | 344.7926 | 0.72413 | 0.16486 | 0.74769 | 0.28955 | 0.86368 | 0.071911 | 0.70151 | 1.7628 | 0.4758 | 0.99913 | 0.49782 | 0.093258 | 0.11949 | 0.16445 | 0.015277 | 0.83972 | 0.078513 | 5226.0742 | 0.70052 | 0.94807 | 0.27408 | 0.95815 | 0.31265 | 0.84733 | 0.028005 | 2.116 | 0.74222 | 0.9519 | 0.28842 | 0.93741 | 0.87411
219 | 0.93377 | 0.16886 | 6.7196 | 0.72711 | 6.1835 | 0.50952 | 349.594 | 0.79688 | 0.14362 | 0.39373 | 0.27182 | 0.69642 | 0.06945 | 0.35003 | 2.0922 | 0.93842 | 1.087 | 0.71757 | 0.098976 | 0.24945 | 0.22443 | 0.75041 | 1.0945 | 0.70918 | 5369.4464 | 0.8012 | 1.0799 | 0.81962 | 0.96574 | 0.34336 | 1.0667 | 0.77792 | 2.1775 | 0.84074 | 0.99165 | 0.45913 | 0.85064 | 0.0064471
220 | 0.90845 | 0.042258 | 6.2968 | 0.55552 | 5.3527 | 0.17237 | 325.2649 | 0.42826 | 0.13443 | 0.24045 | 0.22497 | 0.2544 | 0.072378 | 0.76829 | 1.4416 | 0.024774 | 1.072 | 0.68001 | 0.10895 | 0.47612 | 0.19046 | 0.33403 | 0.94917 | 0.34943 | 4992.8042 | 0.49283 | 0.94373 | 0.25824 | 1.0377 | 0.67059 | 1.1562 | 0.976 | 2.1428 | 0.78807 | 1.0535 | 0.73177 | 0.9069 | 0.56902
221 | 1.0258 | 0.6292 | 7.2403 | 0.93845 | 7.2315 | 0.93488 | 311.4893 | 0.21953 | 0.1524 | 0.54004 | 0.29137 | 0.88085 | 0.073242 | 0.89178 | 1.5522 | 0.18009 | 1.1845 | 0.96121 | 0.12787 | 0.90624 | 0.22266 | 0.72864 | 0.91709 | 0.27003 | 4497.6431 | 0.12382 | 0.97132 | 0.36689 | 1.0932 | 0.85735 | 1.0475 | 0.70941 | 2.1644 | 0.82167 | 1.0437 | 0.69465 | 0.88032 | 0.30316
222 | 1.0513 | 0.75657 | 6.3592 | 0.58083 | 6.3378 | 0.57217 | 354.5322 | 0.8717 | 0.14903 | 0.48382 | 0.23439 | 0.34333 | 0.073295 | 0.89932 | 1.9079 | 0.67963 | 0.9375 | 0.34374 | 0.098983 | 0.24961 | 0.21062 | 0.58117 | 0.87208 | 0.1586 | 5403.1338 | 0.82188 | 0.86689 | 0.05593 | 0.85564 | 0.038692 | 1.0351 | 0.66021 | 2.0998 | 0.71245 | 1.1228 | 0.92541 | 0.8629 | 0.12904
223 | 1.0717 | 0.85859 | 6.1454 | 0.49406 | 5.633 | 0.28612 | 327.6449 | 0.46432 | 0.12196 | 0.03266 | 0.27454 | 0.72211 | 0.069773 | 0.39613 | 1.9436 | 0.72979 | 0.98719 | 0.46797 | 0.10834 | 0.46222 | 0.18368 | 0.25094 | 0.83519 | 0.067293 | 4663.9453 | 0.22041 | 0.98414 | 0.42383 | 1.0881 | 0.84344 | 0.8122 | 0.0018591 | 1.8199 | 0.14739 | 1.0476 | 0.70949 | 0.89849 | 0.4849
224 | 0.95146 | 0.2573 | 7.3484 | 0.9823 | 6.8596 | 0.78393 | 320.5732 | 0.35717 | 0.17487 | 0.9145 | 0.2937 | 0.9028 | 0.069902 | 0.41453 | 1.9942 | 0.80087 | 1.0512 | 0.62794 | 0.10438 | 0.37227 | 0.21901 | 0.68395 | 1.14 | 0.82187 | 5430.467 | 0.83782 | 0.95312 | 0.29307 | 0.97157 | 0.36793 | 0.87731 | 0.074704 | 2.2086 | 0.88151 | 1.0801 | 0.82033 | 0.92577 | 0.7577
225 | 1.0875 | 0.93748 | 7.1049 | 0.8835 | 5.5201 | 0.24032 | 331.0055 | 0.51523 | 0.1204 | 0.0067419 | 0.2532 | 0.52073 | 0.070151 | 0.45018 | 2.0435 | 0.87006 | 1.1308 | 0.82701 | 0.094034 | 0.13713 | 0.18761 | 0.29918 | 1.1978 | 0.96485 | 5538.3203 | 0.89343 | 1.0882 | 0.84386 | 1.0191 | 0.59087 | 1.0079 | 0.53851 | 1.9753 | 0.43333 | 1.0356 | 0.66219 | 0.93298 | 0.82983
226 | 1.0439 | 0.71959 | 7.2889 | 0.95817 | 6.386 | 0.59171 | 338.0534 | 0.62202 | 0.13831 | 0.30519 | 0.20295 | 0.046735 | 0.069115 | 0.30218 | 1.6756 | 0.35344 | 0.96109 | 0.40272 | 0.096244 | 0.18736 | 0.23675 | 0.9014 | 1.0238 | 0.53414 | 4958.4417 | 0.45931 | 1.0905 | 0.85024 | 1.0186 | 0.58867 | 1.0846 | 0.83349 | 2.0521 | 0.615 | 1.1734 | 0.99119 | 0.9424 | 0.92402
227 | 1.0056 | 0.52781 | 5.5437 | 0.24989 | 5.8927 | 0.39153 | 307.2725 | 0.15564 | 0.14543 | 0.42386 | 0.28441 | 0.81516 | 0.073655 | 0.95074 | 1.8926 | 0.65817 | 0.97808 | 0.44519 | 0.095508 | 0.17064 | 0.20013 | 0.45261 | 0.87577 | 0.16774 | 4918.1486 | 0.4215 | 0.99922 | 0.4961 | 1.0323 | 0.64843 | 0.98659 | 0.43519 | 1.9558 | 0.38903 | 0.84725 | 0.027911 | 0.93602 | 0.86018
228 | 1.0102 | 0.55101 | 4.9338 | 0.0023693 | 6.349 | 0.57669 | 298.5496 | 0.023478 | 0.16763 | 0.79384 | 0.25348 | 0.52343 | 0.073342 | 0.90606 | 2.1013 | 0.95128 | 1.011 | 0.52749 | 0.12611 | 0.86612 | 0.20869 | 0.55743 | 0.93368 | 0.31108 | 4680.619 | 0.23162 | 1.1007 | 0.87668 | 0.83905 | 0.019066 | 0.91533 | 0.16625 | 2.1487 | 0.79759 | 0.98178 | 0.41306 | 0.91086 | 0.60864
229 | 1.0791 | 0.8954 | 7.3822 | 0.99601 | 6.0406 | 0.45154 | 319.0659 | 0.33433 | 0.12406 | 0.067733 | 0.22435 | 0.24859 | 0.073176 | 0.88225 | 2.086 | 0.92978 | 0.89326 | 0.23315 | 0.12108 | 0.75171 | 0.1792 | 0.19605 | 1.0732 | 0.65643 | 4392.0252 | 0.076842 | 0.95389 | 0.29603 | 1.1355 | 0.94801 | 0.91728 | 0.17193 | 1.9487 | 0.37364 | 1.1012 | 0.87788 | 0.94946 | 0.99464
230 | 1.0845 | 0.92267 | 6.9135 | 0.80579 | 7.257 | 0.94521 | 308.1557 | 0.16903 | 0.13598 | 0.26627 | 0.28438 | 0.81495 | 0.068247 | 0.17817 | 2.1228 | 0.98139 | 1.1998 | 0.99939 | 0.090676 | 0.060826 | 0.16463 | 0.017523 | 1.1076 | 0.74168 | 4963.6462 | 0.46431 | 1.001 | 0.50491 | 1.0021 | 0.51046 | 0.91769 | 0.17313 | 1.8931 | 0.26324 | 0.95291 | 0.29229 | 0.9091 | 0.59095
231 | 1.062 | 0.81022 | 6.0503 | 0.45546 | 4.9928 | 0.026286 | 318.6214 | 0.3276 | 0.12067 | 0.011145 | 0.23998 | 0.39608 | 0.068029 | 0.14699 | 2.0111 | 0.82456 | 0.90749 | 0.26873 | 0.092582 | 0.10415 | 0.21654 | 0.65362 | 0.89893 | 0.22507 | 4513.0685 | 0.13162 | 0.93406 | 0.22465 | 0.93518 | 0.22842 | 1.0602 | 0.75584 | 2.0292 | 0.56328 | 1.0566 | 0.74309 | 0.89319 | 0.43195
232 | 1.0823 | 0.91175 | 7.1082 | 0.88483 | 6.3198 | 0.56487 | 313.2222 | 0.24579 | 0.15562 | 0.59368 | 0.21852 | 0.19356 | 0.071954 | 0.70767 | 1.82 | 0.55623 | 0.96345 | 0.40863 | 0.10999 | 0.49972 | 0.22778 | 0.79138 | 0.81849 | 0.025974 | 5502.0161 | 0.87601 | 0.92285 | 0.18865 | 0.9799 | 0.40455 | 0.96379 | 0.33535 | 2.0005 | 0.49368 | 1.0059 | 0.5292 | 0.90284 | 0.52836
233 | 0.96869 | 0.34347 | 5.2808 | 0.14317 | 6.3721 | 0.58607 | 332.1596 | 0.53272 | 0.17871 | 0.97853 | 0.28045 | 0.7778 | 0.072032 | 0.71882 | 2.1145 | 0.96977 | 1.0718 | 0.67958 | 0.13109 | 0.97938 | 0.23679 | 0.90183 | 1.0173 | 0.51801 | 5926.0048 | 0.99726 | 0.98445 | 0.42528 | 0.97349 | 0.37623 | 1.0773 | 0.81169 | 1.9701 | 0.42119 | 1.1081 | 0.89439 | 0.85619 | 0.061864
234 | 0.98517 | 0.42586 | 6.6484 | 0.6982 | 5.5002 | 0.23224 | 340.8565 | 0.66449 | 0.17239 | 0.87313 | 0.28403 | 0.81162 | 0.068884 | 0.26912 | 1.7438 | 0.44915 | 0.92842 | 0.32104 | 0.099763 | 0.26734 | 0.1749 | 0.14337 | 0.9779 | 0.42055 | 4234.1872 | 0.027422 | 0.98338 | 0.42034 | 0.96062 | 0.32247 | 1.0689 | 0.78515 | 2.0106 | 0.5187 | 1.0285 | 0.63256 | 0.92664 | 0.76643
235 | 1.0989 | 0.99462 | 6.8031 | 0.761 | 7.2054 | 0.92427 | 362.4303 | 0.99137 | 0.15042 | 0.50701 | 0.22179 | 0.22443 | 0.070482 | 0.49744 | 2.1126 | 0.9672 | 1.0695 | 0.67378 | 0.10262 | 0.33235 | 0.23506 | 0.88067 | 1.1127 | 0.7543 | 4844.2247 | 0.35636 | 0.95164 | 0.28742 | 1.1029 | 0.88213 | 0.9962 | 0.4812 | 1.9738 | 0.42977 | 1.1091 | 0.89665 | 0.87417 | 0.24168
236 | 1.0322 | 0.66076 | 4.9484 | 0.0082765 | 5.6395 | 0.28875 | 329.8623 | 0.49791 | 0.14054 | 0.34236 | 0.21805 | 0.18918 | 0.070095 | 0.44216 | 1.4453 | 0.029968 | 0.94527 | 0.36317 | 0.091285 | 0.074648 | 0.17675 | 0.16601 | 0.87857 | 0.17468 | 5805.7669 | 0.98114 | 0.93159 | 0.21646 | 1.0116 | 0.55628 | 1.1311 | 0.9406 | 2.2724 | 0.94638 | 0.96323 | 0.33306 | 0.87795 | 0.27947
237 | 1.0747 | 0.87364 | 5.2429 | 0.1278 | 7.2112 | 0.92663 | 328.0592 | 0.47059 | 0.13751 | 0.29187 | 0.27889 | 0.76315 | 0.072619 | 0.80266 | 2.0393 | 0.86414 | 0.95886 | 0.39716 | 0.097108 | 0.20701 | 0.17759 | 0.17637 | 1.0634 | 0.63207 | 4924.7612 | 0.42759 | 0.99278 | 0.46454 | 1.106 | 0.88961 | 1.116 | 0.91181 | 1.7603 | 0.077723 | 1.1684 | 0.98755 | 0.92095 | 0.70952
238 | 0.99761 | 0.48804 | 6.0059 | 0.43745 | 5.444 | 0.20941 | 345.8891 | 0.74074 | 0.16178 | 0.69638 | 0.24526 | 0.44585 | 0.070681 | 0.5258 | 2.0695 | 0.90665 | 0.84391 | 0.10978 | 0.11514 | 0.61693 | 0.20242 | 0.48069 | 1.1192 | 0.77018 | 4716.3536 | 0.25658 | 1.0158 | 0.57594 | 0.85501 | 0.037829 | 0.98865 | 0.44485 | 1.9038 | 0.28305 | 0.93535 | 0.22898 | 0.88545 | 0.35454
239 | 0.93024 | 0.15118 | 6.6354 | 0.69293 | 5.615 | 0.27881 | 333.36 | 0.55091 | 0.1786 | 0.9767 | 0.20816 | 0.095876 | 0.07227 | 0.75285 | 2.0657 | 0.90127 | 1.0689 | 0.67217 | 0.098839 | 0.24634 | 0.21556 | 0.64163 | 0.882 | 0.18318 | 4562.0117 | 0.15793 | 1.1405 | 0.9558 | 1.1213 | 0.92252 | 0.92792 | 0.20456 | 2.2687 | 0.94329 | 0.8886 | 0.098121 | 0.9346 | 0.84602
240 | 0.92631 | 0.13156 | 6.6388 | 0.6943 | 6.2458 | 0.5348 | 300.381 | 0.051227 | 0.13123 | 0.18717 | 0.29364 | 0.90226 | 0.073041 | 0.86301 | 1.6929 | 0.37761 | 1.1091 | 0.77285 | 0.12407 | 0.81982 | 0.21529 | 0.63832 | 0.89638 | 0.21876 | 4929.0911 | 0.43161 | 1.0343 | 0.65692 | 1.0144 | 0.56949 | 1.0504 | 0.72043 | 2.1383 | 0.78078 | 0.87049 | 0.062108 | 0.93678 | 0.86779
241 | 1.0578 | 0.78922 | 5.6783 | 0.30452 | 5.9646 | 0.42069 | 338.2749 | 0.62538 | 0.15665 | 0.61082 | 0.21021 | 0.11515 | 0.072966 | 0.85224 | 2.123 | 0.98174 | 0.85205 | 0.13014 | 0.11691 | 0.65694 | 0.23969 | 0.93741 | 0.81989 | 0.029421 | 4095.1777 | 0.0045294 | 0.96506 | 0.34057 | 0.85868 | 0.043035 | 1.0997 | 0.87413 | 2.2515 | 0.92794 | 0.98268 | 0.41716 | 0.85258 | 0.025795
242 | 1.0883 | 0.9413 | 7.2789 | 0.9541 | 6.2936 | 0.55424 | 331.5611 | 0.52365 | 0.17295 | 0.88252 | 0.20683 | 0.083333 | 0.071731 | 0.67579 | 2.0154 | 0.83067 | 0.99993 | 0.49983 | 0.11964 | 0.71904 | 0.22643 | 0.77483 | 1.1862 | 0.93624 | 5019.4238 | 0.51924 | 0.8874 | 0.095486 | 1.0748 | 0.80417 | 1.0807 | 0.82219 | 2.3646 | 0.99526 | 0.89733 | 0.11841 | 0.90756 | 0.57565
243 | 0.90189 | 0.0094278 | 5.9588 | 0.41833 | 7.0825 | 0.87437 | 356.2526 | 0.89777 | 0.1722 | 0.86999 | 0.21408 | 0.15169 | 0.068281 | 0.18306 | 1.4265 | 0.0034592 | 0.82952 | 0.073797 | 0.089722 | 0.039131 | 0.20447 | 0.50577 | 0.92355 | 0.28602 | 4594.8571 | 0.17693 | 0.99974 | 0.49869 | 0.97741 | 0.39342 | 0.94212 | 0.25249 | 1.9481 | 0.37242 | 1.0195 | 0.59296 | 0.87295 | 0.22948
244 | 1.0221 | 0.61049 | 5.3948 | 0.18945 | 5.3661 | 0.17779 | 297.841 | 0.012743 | 0.16775 | 0.79588 | 0.19971 | 0.01616 | 0.06707 | 0.010057 | 1.726 | 0.4242 | 0.9185 | 0.29626 | 0.12155 | 0.76255 | 0.23846 | 0.92226 | 1.0996 | 0.72173 | 4707.7185 | 0.25043 | 0.90319 | 0.13311 | 1.0202 | 0.59592 | 1.1098 | 0.89836 | 2.0941 | 0.70159 | 0.98263 | 0.41691 | 0.93142 | 0.81421
245 | 0.94021 | 0.20106 | 5.6212 | 0.28135 | 6.1053 | 0.47781 | 308.0173 | 0.16693 | 0.17246 | 0.87426 | 0.25 | 0.4906 | 0.069156 | 0.30796 | 1.7019 | 0.39037 | 0.93934 | 0.34835 | 0.11842 | 0.69133 | 0.18489 | 0.26579 | 1.1375 | 0.81562 | 5415.1696 | 0.82899 | 1.1259 | 0.9313 | 0.98788 | 0.44122 | 1.1223 | 0.92453 | 1.9243 | 0.32287 | 0.9683 | 0.35408 | 0.87383 | 0.23831
246 | 1.0175 | 0.58745 | 7.389 | 0.99877 | 6.7298 | 0.73126 | 343.8837 | 0.71036 | 0.14378 | 0.39626 | 0.26482 | 0.63039 | 0.068308 | 0.18681 | 1.5087 | 0.11898 | 0.8123 | 0.030756 | 0.09047 | 0.056145 | 0.23881 | 0.92663 | 1.1361 | 0.81216 | 4940.1562 | 0.44195 | 1.0227 | 0.60701 | 1.0713 | 0.79294 | 0.94586 | 0.26594 | 2.0532 | 0.6174 | 0.98231 | 0.41545 | 0.89246 | 0.42456
247 | 0.93137 | 0.15687 | 5.0676 | 0.056643 | 6.6063 | 0.68113 | 322.7562 | 0.39025 | 0.14844 | 0.47393 | 0.27845 | 0.75894 | 0.071176 | 0.59657 | 1.9474 | 0.73513 | 1.1189 | 0.7973 | 0.12771 | 0.90244 | 0.18162 | 0.22574 | 1.1033 | 0.73105 | 4768.3265 | 0.29516 | 1.0844 | 0.83287 | 1.1147 | 0.90905 | 0.95017 | 0.2819 | 1.6541 | 0.0083155 | 1.0273 | 0.62723 | 0.88762 | 0.37616
248 | 1.0578 | 0.78876 | 6.9927 | 0.83793 | 7.0028 | 0.84204 | 317.6784 | 0.31331 | 0.15912 | 0.65208 | 0.2731 | 0.70853 | 0.069297 | 0.32821 | 1.8288 | 0.56855 | 0.88077 | 0.20192 | 0.11076 | 0.51732 | 0.22438 | 0.74981 | 1.115 | 0.75996 | 4630.3614 | 0.19868 | 1.0115 | 0.55579 | 1.0395 | 0.67806 | 1.1303 | 0.93922 | 1.8541 | 0.19743 | 0.92881 | 0.20739 | 0.94139 | 0.9139
249 | 0.90049 | 0.0024382 | 5.7906 | 0.35008 | 6.1406 | 0.49214 | 358.0193 | 0.92453 | 0.16204 | 0.7007 | 0.26202 | 0.60393 | 0.072146 | 0.73519 | 1.8077 | 0.53894 | 1.0895 | 0.72369 | 0.12764 | 0.9008 | 0.22854 | 0.80069 | 0.83109 | 0.057162 | 5099.1954 | 0.59428 | 0.99813 | 0.49068 | 1.0745 | 0.80319 | 1.0661 | 0.77592 | 1.9519 | 0.38063 | 0.99758 | 0.48798 | 0.92016 | 0.7016
250 | 0.99636 | 0.48181 | 5.0737 | 0.059114 | 6.7548 | 0.74141 | 319.3687 | 0.33892 | 0.15637 | 0.60624 | 0.24472 | 0.44073 | 0.073212 | 0.88739 | 1.5214 | 0.13686 | 1.0483 | 0.62086 | 0.11231 | 0.55239 | 0.17634 | 0.16107 | 0.97372 | 0.41019 | 4953.8543 | 0.45492 | 0.97794 | 0.3958 | 0.98562 | 0.43068 | 0.87349 | 0.067517 | 1.9683 | 0.41704 | 0.97695 | 0.39141 | 0.90661 | 0.56609
251 | 1.0546 | 0.77313 | 7.2317 | 0.93493 | 6.5775 | 0.66944 | 331.6655 | 0.52523 | 0.14327 | 0.38782 | 0.22271 | 0.23316 | 0.067831 | 0.11873 | 1.6622 | 0.33456 | 0.91271 | 0.28178 | 0.11121 | 0.52754 | 0.17881 | 0.19131 | 1.1078 | 0.74201 | 4998.4616 | 0.49846 | 0.89495 | 0.1127 | 1.0737 | 0.80061 | 1.0734 | 0.7998 | 2.2389 | 0.91544 | 0.94503 | 0.26291 | 0.88851 | 0.38511
252 | 0.90654 | 0.032692 | 7.164 | 0.90746 | 6.4382 | 0.61289 | 345.565 | 0.73583 | 0.1406 | 0.34334 | 0.28533 | 0.82387 | 0.067538 | 0.076911 | 1.8899 | 0.65436 | 0.95071 | 0.37677 | 0.099154 | 0.25349 | 0.19056 | 0.33525 | 1.1952 | 0.95829 | 5464.1996 | 0.85646 | 1.0577 | 0.74685 | 0.88672 | 0.093995 | 1.0451 | 0.69991 | 2.1181 | 0.74597 | 0.92808 | 0.20506 | 0.91287 | 0.62873
253 | 1.0975 | 0.98768 | 6.4887 | 0.63339 | 6.106 | 0.47809 | 331.1388 | 0.51726 | 0.14099 | 0.34979 | 0.21311 | 0.14255 | 0.069473 | 0.35329 | 1.865 | 0.61939 | 0.8688 | 0.172 | 0.10753 | 0.4439 | 0.17154 | 0.10226 | 0.83722 | 0.072329 | 4622.3165 | 0.19364 | 0.9225 | 0.18758 | 1.0117 | 0.5567 | 1.0197 | 0.59364 | 2.2567 | 0.93273 | 1.0108 | 0.55233 | 0.87201 | 0.22013
254 | 0.95916 | 0.29581 | 5.0525 | 0.050538 | 6.9527 | 0.82173 | 308.569 | 0.17529 | 0.13699 | 0.2832 | 0.21911 | 0.19912 | 0.072685 | 0.81214 | 1.5257 | 0.14278 | 1.1581 | 0.89519 | 0.11225 | 0.55105 | 0.23568 | 0.88823 | 0.95939 | 0.37474 | 5363.0998 | 0.79718 | 0.94427 | 0.26018 | 0.95739 | 0.30964 | 1.0148 | 0.57114 | 1.9967 | 0.48428 | 1.1606 | 0.98058 | 0.90578 | 0.55778
255 | 1.0057 | 0.52846 | 5.7137 | 0.31885 | 6.6025 | 0.67959 | 314.2852 | 0.2619 | 0.13421 | 0.23683 | 0.25561 | 0.54346 | 0.07361 | 0.94431 | 1.9119 | 0.68523 | 1.0649 | 0.66218 | 0.10458 | 0.37671 | 0.18753 | 0.29819 | 1.1385 | 0.818 | 4972.9988 | 0.47336 | 0.99844 | 0.49221 | 1.0502 | 0.71931 | 0.92671 | 0.20068 | 2.1957 | 0.86528 | 0.91671 | 0.17027 | 0.92961 | 0.79615
256 | 1.0439 | 0.71933 | 7.2527 | 0.94346 | 6.3758 | 0.58758 | 350.9569 | 0.81753 | 0.17821 | 0.97009 | 0.21784 | 0.18717 | 0.069512 | 0.35892 | 1.8756 | 0.63431 | 0.8165 | 0.04125 | 0.12653 | 0.87575 | 0.20233 | 0.47955 | 1.161 | 0.87379 | 4839.6384 | 0.3525 | 1.0143 | 0.56884 | 1.0623 | 0.76303 | 1.0729 | 0.79792 | 2.006 | 0.50754 | 1.1756 | 0.99258 | 0.88393 | 0.33929
257 | 0.93764 | 0.18822 | 5.0082 | 0.032545 | 7.0549 | 0.8632 | 316.0915 | 0.28927 | 0.15183 | 0.53045 | 0.20944 | 0.10788 | 0.068713 | 0.24477 | 1.6792 | 0.35847 | 0.98522 | 0.46304 | 0.089705 | 0.038754 | 0.24234 | 0.96983 | 0.81347 | 0.013544 | 5542.2498 | 0.89523 | 0.84761 | 0.028335 | 0.89614 | 0.11555 | 1.122 | 0.92395 | 2.238 | 0.91457 | 1.0893 | 0.84682 | 0.85413 | 0.041251
258 | 1.0198 | 0.59893 | 5.428 | 0.2029 | 5.9863 | 0.42951 | 300.6691 | 0.055592 | 0.14356 | 0.39261 | 0.20369 | 0.053636 | 0.073318 | 0.90259 | 1.4568 | 0.046096 | 1.19 | 0.97496 | 0.099612 | 0.26391 | 0.17055 | 0.090108 | 1.1671 | 0.88898 | 5145.3286 | 0.63477 | 1.0446 | 0.69828 | 1.0026 | 0.51302 | 1.0282 | 0.6311 | 1.9764 | 0.43576 | 1.087 | 0.84025 | 0.93457 | 0.84571
259 | 1.0169 | 0.58458 | 6.1581 | 0.49923 | 5.4399 | 0.20776 | 318.8886 | 0.33165 | 0.16306 | 0.71765 | 0.29404 | 0.90604 | 0.070505 | 0.50074 | 1.5631 | 0.19532 | 0.87665 | 0.19163 | 0.12517 | 0.84475 | 0.18757 | 0.29862 | 0.80832 | 0.00080021 | 5003.1605 | 0.50316 | 0.87148 | 0.063871 | 1.1001 | 0.87516 | 0.86124 | 0.046873 | 2.0534 | 0.61792 | 1.1071 | 0.89202 | 0.88103 | 0.31031
260 | 0.92085 | 0.10427 | 6.2378 | 0.53156 | 7.2739 | 0.95208 | 327.7355 | 0.46569 | 0.12346 | 0.057652 | 0.27711 | 0.74634 | 0.07381 | 0.9728 | 2.095 | 0.94243 | 1.0647 | 0.66175 | 0.091834 | 0.087143 | 0.19764 | 0.4221 | 0.89371 | 0.21216 | 5043.4799 | 0.54253 | 0.99784 | 0.48925 | 1.0055 | 0.52701 | 0.93832 | 0.23915 | 2.0614 | 0.63507 | 0.97796 | 0.39586 | 0.87461 | 0.24613
261 | 1.023 | 0.61486 | 5.9211 | 0.40306 | 6.189 | 0.51178 | 302.9138 | 0.089603 | 0.12335 | 0.055817 | 0.23841 | 0.38127 | 0.067198 | 0.028267 | 2.0124 | 0.82635 | 1.0685 | 0.67127 | 0.12659 | 0.87695 | 0.19644 | 0.4073 | 0.89267 | 0.20958 | 5225.8323 | 0.70033 | 0.94285 | 0.25509 | 1.052 | 0.72629 | 0.95635 | 0.30556 | 2.2284 | 0.90435 | 1.1292 | 0.93736 | 0.891 | 0.41
262 | 0.9175 | 0.087491 | 7.2862 | 0.95704 | 6.2586 | 0.54001 | 329.7572 | 0.49632 | 0.12687 | 0.11449 | 0.26447 | 0.62707 | 0.06758 | 0.082876 | 1.8975 | 0.66497 | 0.98414 | 0.46034 | 0.11109 | 0.52477 | 0.21887 | 0.68229 | 0.86525 | 0.1417 | 4981.6308 | 0.4818 | 1.0047 | 0.52299 | 1.076 | 0.80778 | 1.0665 | 0.77731 | 2.187 | 0.85385 | 1.0595 | 0.7532 | 0.88741 | 0.37408
263 | 0.91239 | 0.061963 | 5.7447 | 0.33145 | 5.4425 | 0.20879 | 310.2745 | 0.20113 | 0.17451 | 0.90851 | 0.22778 | 0.28091 | 0.069121 | 0.30304 | 2.1009 | 0.95076 | 0.87253 | 0.18133 | 0.097497 | 0.21585 | 0.2081 | 0.5503 | 0.87405 | 0.1635 | 4934.3484 | 0.4365 | 0.86018 | 0.04527 | 1.0591 | 0.75171 | 0.97601 | 0.38725 | 2.0472 | 0.60415 | 0.90165 | 0.12917 | 0.85036 | 0.0036003
264 | 1.0616 | 0.80799 | 7.085 | 0.87542 | 5.2494 | 0.13045 | 334.8601 | 0.57364 | 0.12351 | 0.058424 | 0.22899 | 0.29231 | 0.070139 | 0.44847 | 2.0606 | 0.89414 | 0.94394 | 0.35985 | 0.11578 | 0.63141 | 0.22893 | 0.80553 | 1.0584 | 0.61979 | 4364.7705 | 0.066529 | 0.88342 | 0.086989 | 1.0649 | 0.77194 | 1.0755 | 0.80638 | 1.8833 | 0.24577 | 0.96785 | 0.35216 | 0.88223 | 0.32228
265 | 0.91716 | 0.085813 | 7.122 | 0.89043 | 5.4231 | 0.20095 | 337.8496 | 0.61893 | 0.14172 | 0.36208 | 0.24572 | 0.45022 | 0.067697 | 0.099596 | 1.461 | 0.051925 | 0.89468 | 0.23669 | 0.10394 | 0.36223 | 0.16372 | 0.0063371 | 1.0297 | 0.54871 | 5311.5793 | 0.76304 | 0.96997 | 0.36114 | 0.89569 | 0.11446 | 0.81499 | 0.0028106 | 1.9566 | 0.39098 | 1.014 | 0.56745 | 0.88269 | 0.32689
266 | 0.98325 | 0.41625 | 6.9525 | 0.82162 | 7.3856 | 0.99742 | 336.3276 | 0.59587 | 0.1625 | 0.70836 | 0.29 | 0.86789 | 0.073337 | 0.90522 | 1.9689 | 0.76535 | 1.1866 | 0.96647 | 0.11776 | 0.6763 | 0.2111 | 0.58699 | 1.0799 | 0.67306 | 4822.7105 | 0.33843 | 0.92593 | 0.19824 | 0.87308 | 0.066765 | 1.0018 | 0.50881 | 1.9563 | 0.39033 | 0.84916 | 0.030213 | 0.94173 | 0.9173
267 | 0.9614 | 0.30699 | 6.8158 | 0.76616 | 6.8849 | 0.79418 | 302.0031 | 0.075805 | 0.13854 | 0.30894 | 0.21302 | 0.14166 | 0.073158 | 0.87968 | 1.5051 | 0.11385 | 1.013 | 0.5324 | 0.10142 | 0.30504 | 0.1884 | 0.30877 | 0.96886 | 0.39817 | 5650.9952 | 0.9391 | 0.92778 | 0.20408 | 0.93554 | 0.22965 | 1.0986 | 0.87157 | 1.9522 | 0.38129 | 1.0313 | 0.64423 | 0.90838 | 0.58377
268 | 1.013 | 0.56491 | 5.574 | 0.26216 | 5.232 | 0.12336 | 312.1731 | 0.22989 | 0.1473 | 0.45492 | 0.21583 | 0.1682 | 0.071152 | 0.59319 | 1.8381 | 0.58155 | 1.0678 | 0.66941 | 0.094659 | 0.15133 | 0.17965 | 0.20163 | 1.019 | 0.52222 | 4897.6716 | 0.40291 | 0.93139 | 0.21578 | 1.155 | 0.97473 | 0.93386 | 0.224 | 2.1677 | 0.82663 | 1.0318 | 0.64646 | 0.87824 | 0.28241
269 | 1.0974 | 0.98723 | 5.7512 | 0.33408 | 6.5535 | 0.6597 | 336.6282 | 0.60043 | 0.12799 | 0.13315 | 0.22881 | 0.29066 | 0.07063 | 0.5185 | 1.5641 | 0.19675 | 1.0934 | 0.73353 | 0.09134 | 0.075915 | 0.18507 | 0.26799 | 0.94105 | 0.32934 | 4759.1438 | 0.28815 | 0.96305 | 0.33233 | 1.138 | 0.9519 | 0.9947 | 0.47386 | 2.0167 | 0.5337 | 1.0534 | 0.73118 | 0.94483 | 0.94834
270 | 1.0389 | 0.69471 | 6.6708 | 0.70731 | 6.146 | 0.4943 | 352.5766 | 0.84207 | 0.14913 | 0.48548 | 0.25377 | 0.52614 | 0.071811 | 0.68735 | 1.7888 | 0.51237 | 0.9217 | 0.30426 | 0.093987 | 0.13608 | 0.23666 | 0.90021 | 1.0638 | 0.63308 | 4698.9885 | 0.24429 | 0.97879 | 0.39956 | 0.96147 | 0.32589 | 1.0218 | 0.60325 | 1.7809 | 0.099288 | 0.83421 | 0.014625 | 0.87279 | 0.22789
271 | 0.9283 | 0.1415 | 6.748 | 0.73863 | 6.2959 | 0.55514 | 317.7969 | 0.31511 | 0.17443 | 0.90712 | 0.2179 | 0.18773 | 0.070696 | 0.52802 | 1.8227 | 0.56002 | 1.1365 | 0.84137 | 0.11153 | 0.53486 | 0.21349 | 0.61634 | 0.91991 | 0.27701 | 5428.4808 | 0.83668 | 0.87215 | 0.065063 | 0.9444 | 0.26064 | 0.97426 | 0.37958 | 2.1543 | 0.80641 | 0.9354 | 0.22915 | 0.9179 | 0.67896
272 | 0.92782 | 0.13909 | 4.9473 | 0.0078491 | 6.4801 | 0.62989 | 337.9724 | 0.62079 | 0.17827 | 0.97114 | 0.22716 | 0.27513 | 0.071901 | 0.70008 | 1.7665 | 0.48098 | 1.0642 | 0.6606 | 0.088323 | 0.0073508 | 0.22764 | 0.78969 | 0.88374 | 0.18749 | 5098.6242 | 0.59376 | 0.88696 | 0.094522 | 1.1596 | 0.97962 | 0.94953 | 0.27948 | 1.8502 | 0.19139 | 1.1138 | 0.90704 | 0.92917 | 0.79167
273 | 1.0797 | 0.89852 | 5.0602 | 0.053652 | 5.3092 | 0.1547 | 333.1116 | 0.54715 | 0.13674 | 0.27906 | 0.2567 | 0.55378 | 0.071641 | 0.663 | 1.6498 | 0.31713 | 0.96489 | 0.41224 | 0.12583 | 0.85978 | 0.2398 | 0.93872 | 1.0572 | 0.61683 | 5367.1474 | 0.79975 | 1.075 | 0.80468 | 1.0725 | 0.7967 | 1.0895 | 0.8473 | 2.2671 | 0.94194 | 1.089 | 0.84588 | 0.90727 | 0.57273
274 | 1.0956 | 0.97818 | 6.4199 | 0.60549 | 6.1965 | 0.51481 | 335.915 | 0.58962 | 0.13814 | 0.3024 | 0.2229 | 0.23488 | 0.068227 | 0.17529 | 1.6451 | 0.31046 | 0.97064 | 0.42659 | 0.13188 | 0.99728 | 0.2245 | 0.75125 | 1.009 | 0.49753 | 5311.4762 | 0.76297 | 1.1463 | 0.96395 | 0.93617 | 0.2318 | 0.84986 | 0.031071 | 2.0775 | 0.66875 | 0.9896 | 0.44933 | 0.91486 | 0.64863
275 | 0.97409 | 0.37046 | 5.761 | 0.33809 | 6.071 | 0.46387 | 300.352 | 0.050787 | 0.12018 | 0.002976 | 0.20438 | 0.060193 | 0.070419 | 0.48837 | 1.455 | 0.043471 | 0.98908 | 0.4727 | 0.10357 | 0.35394 | 0.1666 | 0.041723 | 1.1543 | 0.85723 | 5515.0011 | 0.88239 | 1.0314 | 0.6446 | 0.9177 | 0.17318 | 0.98199 | 0.41402 | 2.0282 | 0.56103 | 0.83802 | 0.018071 | 0.9055 | 0.55497
276 | 1.0645 | 0.82274 | 6.061 | 0.45984 | 6.2065 | 0.51888 | 299.6669 | 0.040408 | 0.1315 | 0.19171 | 0.24027 | 0.39873 | 0.071414 | 0.6306 | 1.676 | 0.35397 | 0.93045 | 0.32613 | 0.11435 | 0.59884 | 0.22283 | 0.73074 | 0.92213 | 0.28249 | 5173.3174 | 0.6583 | 1.0952 | 0.86259 | 0.88006 | 0.08013 | 0.97222 | 0.37075 | 1.7986 | 0.11994 | 0.89451 | 0.11165 | 0.85285 | 0.028471
277 | 0.94152 | 0.20759 | 5.9675 | 0.42187 | 6.7379 | 0.73455 | 317.9713 | 0.31775 | 0.1286 | 0.14329 | 0.21682 | 0.17757 | 0.069051 | 0.29295 | 1.5252 | 0.1422 | 1.0758 | 0.68948 | 0.10767 | 0.44699 | 0.20657 | 0.53144 | 1.0271 | 0.54244 | 4127.9228 | 0.0081821 | 1.0487 | 0.71381 | 1.1336 | 0.94495 | 0.91444 | 0.1637 | 2.0352 | 0.57725 | 0.92717 | 0.20216 | 0.86342 | 0.13416
278 | 1 | 0.5 | 7.1147 | 0.88744 | 6.9896 | 0.8367 | 350.2918 | 0.80745 | 0.12065 | 0.010829 | 0.27826 | 0.75718 | 0.072719 | 0.817 | 1.7237 | 0.42087 | 0.81386 | 0.034655 | 0.13045 | 0.96469 | 0.19186 | 0.35128 | 1.2072 | 0.9881 | 4484.5783 | 0.11741 | 0.85818 | 0.042313 | 1.0782 | 0.81465 | 0.85642 | 0.039789 | 2.0571 | 0.62585 | 0.9797 | 0.40364 | 0.90813 | 0.58126
279 | 0.99727 | 0.48635 | 6.0006 | 0.4353 | 7.2657 | 0.94875 | 311.9701 | 0.22682 | 0.12953 | 0.15881 | 0.20742 | 0.088826 | 0.068335 | 0.19067 | 1.7573 | 0.46818 | 1.0248 | 0.56202 | 0.11249 | 0.55653 | 0.23906 | 0.92963 | 0.91977 | 0.27665 | 4792.884 | 0.31433 | 1.0215 | 0.60189 | 1.0151 | 0.57285 | 0.98116 | 0.41025 | 1.9277 | 0.32963 | 1.1631 | 0.98302 | 0.85922 | 0.092201
280 | 1.0959 | 0.97951 | 5.5816 | 0.26526 | 6.72 | 0.72726 | 315.0009 | 0.27274 | 0.15883 | 0.64724 | 0.2017 | 0.034875 | 0.068002 | 0.14319 | 1.5172 | 0.13084 | 0.9701 | 0.42525 | 0.12278 | 0.79035 | 0.176 | 0.15692 | 1.1868 | 0.9375 | 4762.4251 | 0.29065 | 0.99401 | 0.47051 | 1.0866 | 0.83938 | 1.0428 | 0.69121 | 1.9959 | 0.48232 | 0.91399 | 0.16242 | 0.93703 | 0.87035
281 | 0.95692 | 0.28462 | 5.6655 | 0.29931 | 6.2868 | 0.55147 | 354.5087 | 0.87134 | 0.14799 | 0.46651 | 0.29204 | 0.88717 | 0.06703 | 0.0042988 | 1.8033 | 0.53272 | 1.093 | 0.73238 | 0.12247 | 0.78344 | 0.17345 | 0.12556 | 0.98484 | 0.43771 | 4796.1877 | 0.31696 | 1.1262 | 0.93189 | 0.94123 | 0.24933 | 0.93397 | 0.22436 | 2.1782 | 0.84169 | 0.89767 | 0.11925 | 0.89425 | 0.44254
282 | 0.91392 | 0.069577 | 5.5563 | 0.25499 | 4.9718 | 0.017769 | 356.7572 | 0.90541 | 0.16626 | 0.77095 | 0.30186 | 0.97984 | 0.068769 | 0.25271 | 1.4321 | 0.011392 | 1.1127 | 0.78182 | 0.1075 | 0.44324 | 0.21878 | 0.68117 | 1.0849 | 0.68552 | 4905.1267 | 0.40963 | 0.87932 | 0.078638 | 0.92989 | 0.2109 | 1.0265 | 0.62364 | 2.168 | 0.82702 | 0.97484 | 0.38211 | 0.8602 | 0.10203
283 | 0.92577 | 0.12883 | 7.1869 | 0.91674 | 6.3918 | 0.59407 | 305.4818 | 0.12851 | 0.14538 | 0.42306 | 0.22637 | 0.26766 | 0.071232 | 0.60464 | 1.9533 | 0.74345 | 1.0825 | 0.70621 | 0.10698 | 0.43134 | 0.16507 | 0.022904 | 1.1681 | 0.89145 | 4953.4032 | 0.45449 | 1.1201 | 0.92028 | 0.96086 | 0.32347 | 1.0038 | 0.51867 | 1.8363 | 0.17048 | 1.0431 | 0.69242 | 0.87325 | 0.23246
284 | 1.0677 | 0.83863 | 5.4253 | 0.20184 | 6.7315 | 0.73195 | 328.7502 | 0.48106 | 0.15688 | 0.61461 | 0.22075 | 0.21461 | 0.068984 | 0.28344 | 1.7631 | 0.47631 | 1.0054 | 0.51339 | 0.096082 | 0.18368 | 0.17173 | 0.10454 | 0.86695 | 0.14591 | 4651.0099 | 0.21191 | 0.9376 | 0.23667 | 0.84461 | 0.02488 | 0.92541 | 0.19659 | 2.0484 | 0.60686 | 0.99928 | 0.49641 | 0.85641 | 0.064146
285 | 1.0686 | 0.84284 | 6.5888 | 0.67404 | 6.2477 | 0.5356 | 321.0207 | 0.36395 | 0.1432 | 0.38674 | 0.24974 | 0.48813 | 0.072138 | 0.73395 | 1.9255 | 0.7043 | 0.89456 | 0.2364 | 0.10782 | 0.45052 | 0.20414 | 0.50172 | 1.1434 | 0.83026 | 4653.7028 | 0.21366 | 1.0113 | 0.55498 | 1.0126 | 0.5609 | 1.0347 | 0.65854 | 1.7776 | 0.095591 | 0.96466 | 0.3389 | 0.92773 | 0.77732
286 | 1.0134 | 0.5671 | 6.716 | 0.72563 | 5.5745 | 0.2624 | 325.2179 | 0.42754 | 0.13715 | 0.28586 | 0.24743 | 0.4663 | 0.071008 | 0.57262 | 1.9385 | 0.72257 | 1.0384 | 0.59597 | 0.11138 | 0.53137 | 0.24227 | 0.96903 | 1.16 | 0.8712 | 5353.6509 | 0.79112 | 1.0001 | 0.50062 | 0.96841 | 0.35454 | 1.0399 | 0.67976 | 1.8246 | 0.1538 | 0.90997 | 0.15116 | 0.9381 | 0.88104
287 | 0.96402 | 0.3201 | 6.8513 | 0.78055 | 6.16 | 0.5 | 354.5744 | 0.87234 | 0.17563 | 0.92722 | 0.23617 | 0.36013 | 0.067287 | 0.040975 | 1.8564 | 0.60727 | 0.96459 | 0.41147 | 0.11327 | 0.57432 | 0.23294 | 0.8546 | 0.95547 | 0.36502 | 5421.0839 | 0.83243 | 1.1028 | 0.88198 | 0.9561 | 0.30457 | 0.87181 | 0.064464 | 2.076 | 0.66557 | 1.0295 | 0.63682 | 0.9371 | 0.87096
288 | 1.0295 | 0.64754 | 5.1117 | 0.074553 | 5.398 | 0.19075 | 351.6201 | 0.82758 | 0.17123 | 0.85387 | 0.24127 | 0.40823 | 0.072717 | 0.81671 | 1.5885 | 0.2311 | 0.90908 | 0.2727 | 0.10351 | 0.35256 | 0.2399 | 0.93997 | 0.92346 | 0.28579 | 5135.2686 | 0.62612 | 1.1381 | 0.95215 | 0.92357 | 0.19086 | 0.92622 | 0.19913 | 2.0177 | 0.536 | 1.082 | 0.82602 | 0.89123 | 0.41228
289 | 1.0966 | 0.98298 | 6.4859 | 0.63226 | 6.5273 | 0.64905 | 312.1365 | 0.22934 | 0.1748 | 0.91331 | 0.20657 | 0.080814 | 0.067305 | 0.043623 | 1.8485 | 0.59621 | 1.1452 | 0.86302 | 0.12296 | 0.79452 | 0.17227 | 0.11114 | 1.1401 | 0.82208 | 4679.3315 | 0.23075 | 1.0047 | 0.5233 | 1.154 | 0.97359 | 1.1544 | 0.974 | 1.9048 | 0.28484 | 1.0524 | 0.7277 | 0.94479 | 0.9479
290 | 1.0948 | 0.97425 | 5.7503 | 0.33373 | 5.0887 | 0.065214 | 333.6341 | 0.55506 | 0.14678 | 0.4464 | 0.29632 | 0.92759 | 0.070778 | 0.53969 | 1.5536 | 0.18206 | 1.0772 | 0.69292 | 0.11593 | 0.6347 | 0.20871 | 0.5577 | 1.0627 | 0.63038 | 5053.2415 | 0.55182 | 0.98618 | 0.43327 | 1.1673 | 0.98667 | 0.97195 | 0.36956 | 1.7624 | 0.079747 | 0.97774 | 0.3949 | 0.91451 | 0.64507
291 | 0.94633 | 0.23167 | 5.4462 | 0.21029 | 5.1039 | 0.071396 | 355.8227 | 0.89125 | 0.14182 | 0.36359 | 0.22263 | 0.23234 | 0.073297 | 0.89958 | 1.8993 | 0.6675 | 0.82719 | 0.06798 | 0.11342 | 0.5778 | 0.18273 | 0.23931 | 0.96509 | 0.38884 | 5122.2056 | 0.61474 | 1.041 | 0.68411 | 0.9526 | 0.29109 | 1.0912 | 0.85212 | 2.3426 | 0.98839 | 0.98033 | 0.40647 | 0.94869 | 0.98689
292 | 1.0014 | 0.50707 | 6.8072 | 0.76267 | 7.0072 | 0.84382 | 362.9045 | 0.99855 | 0.16716 | 0.78598 | 0.30093 | 0.97108 | 0.071395 | 0.6278 | 1.6691 | 0.3442 | 0.80063 | 0.001575 | 0.11192 | 0.5437 | 0.22629 | 0.77314 | 0.8201 | 0.029946 | 5118.2575 | 0.61127 | 1.0592 | 0.75208 | 0.98497 | 0.42766 | 0.93161 | 0.2165 | 1.8618 | 0.20968 | 0.86846 | 0.058592 | 0.86165 | 0.11652
293 | 0.97507 | 0.37537 | 5.5852 | 0.26671 | 7.2428 | 0.93946 | 355.1598 | 0.88121 | 0.13843 | 0.3071 | 0.25967 | 0.5818 | 0.073843 | 0.97752 | 1.8895 | 0.65376 | 0.85436 | 0.1359 | 0.096625 | 0.19603 | 0.17355 | 0.12687 | 1.0469 | 0.59141 | 4737.4476 | 0.27191 | 0.99363 | 0.46864 | 1.0629 | 0.76504 | 1.0487 | 0.71368 | 2.1546 | 0.8068 | 1.0025 | 0.51227 | 0.85593 | 0.059286
294 | 1.0793 | 0.89665 | 6.4739 | 0.62738 | 7.1629 | 0.90702 | 338.7759 | 0.63297 | 0.12599 | 0.099787 | 0.28929 | 0.86124 | 0.073472 | 0.92459 | 2.0963 | 0.94423 | 0.82062 | 0.051544 | 0.10564 | 0.40091 | 0.17471 | 0.1411 | 1.138 | 0.81672 | 4811.9807 | 0.32966 | 0.97983 | 0.40425 | 0.89403 | 0.11053 | 1.0281 | 0.6308 | 2.2008 | 0.87184 | 0.9187 | 0.17612 | 0.8654 | 0.15404
295 | 1.0469 | 0.73431 | 6.9406 | 0.81681 | 6.0167 | 0.44183 | 318.3293 | 0.32317 | 0.17322 | 0.88697 | 0.23607 | 0.35913 | 0.070125 | 0.44637 | 1.9133 | 0.6872 | 1.1558 | 0.88942 | 0.12572 | 0.85729 | 0.18048 | 0.21179 | 1.0365 | 0.56562 | 4744.1826 | 0.2769 | 0.89835 | 0.1209 | 0.92907 | 0.20825 | 0.93307 | 0.22135 | 2.0136 | 0.52615 | 0.86325 | 0.05 | 0.89597 | 0.45973
296 | 1.0932 | 0.96582 | 7.12 | 0.88962 | 5.696 | 0.31168 | 357.4966 | 0.91662 | 0.15066 | 0.51106 | 0.30382 | 0.99826 | 0.070119 | 0.44554 | 2.0648 | 0.9 | 0.96335 | 0.40838 | 0.096773 | 0.1994 | 0.21488 | 0.63332 | 1.0162 | 0.51531 | 4777.4594 | 0.30222 | 0.96145 | 0.32583 | 1.1167 | 0.91326 | 0.84241 | 0.022482 | 1.8955 | 0.26773 | 1.0015 | 0.50724 | 0.89345 | 0.43445
297 | 1.0634 | 0.81695 | 6.1992 | 0.5159 | 5.6506 | 0.29327 | 349.4222 | 0.79428 | 0.13222 | 0.20373 | 0.27462 | 0.7228 | 0.072053 | 0.72193 | 1.7097 | 0.4013 | 1.0063 | 0.51563 | 0.098246 | 0.23287 | 0.22133 | 0.71238 | 1.0706 | 0.65001 | 4272.655 | 0.03717 | 1.07 | 0.78888 | 0.94244 | 0.25362 | 0.9251 | 0.19563 | 1.7901 | 0.10971 | 1.0247 | 0.61606 | 0.90161 | 0.51611
298 | 1.0386 | 0.69275 | 7.0442 | 0.85886 | 7.1725 | 0.9109 | 362.853 | 0.99777 | 0.12718 | 0.11973 | 0.24842 | 0.47568 | 0.06713 | 0.018588 | 1.7947 | 0.52059 | 1.1793 | 0.94828 | 0.12747 | 0.89713 | 0.22369 | 0.74132 | 0.99076 | 0.45237 | 5684.509 | 0.95023 | 0.91247 | 0.15811 | 0.96034 | 0.32135 | 0.8371 | 0.017204 | 2.2362 | 0.91267 | 1.1585 | 0.97849 | 0.85551 | 0.05512
299 | 0.91423 | 0.071141 | 6.6517 | 0.69954 | 5.0359 | 0.043789 | 360.9286 | 0.96862 | 0.1496 | 0.49327 | 0.27007 | 0.67989 | 0.073333 | 0.90467 | 1.5069 | 0.11644 | 1.0693 | 0.67321 | 0.10539 | 0.39524 | 0.22376 | 0.74221 | 1.1796 | 0.9199 | 5080.4796 | 0.57724 | 0.92152 | 0.1846 | 1.0564 | 0.74223 | 1.1072 | 0.89244 | 1.7471 | 0.06523 | 0.88146 | 0.08294 | 0.92419 | 0.7419
300 | 0.91772 | 0.088577 | 5.5092 | 0.23587 | 7.3675 | 0.99007 | 335.12 | 0.57758 | 0.15954 | 0.65905 | 0.28016 | 0.77509 | 0.070747 | 0.53529 | 2.0868 | 0.93088 | 0.9199 | 0.29974 | 0.11408 | 0.59264 | 0.20318 | 0.48989 | 0.90189 | 0.23239 | 4335.9413 | 0.056428 | 1.0578 | 0.74738 | 0.97607 | 0.38749 | 1.0524 | 0.72759 | 2.0043 | 0.5033 | 1.0997 | 0.87436 | 0.93465 | 0.84655
301 | 1.0178 | 0.58918 | 6.6887 | 0.71457 | 5.8648 | 0.3802 | 316.3501 | 0.29318 | 0.16098 | 0.68305 | 0.20526 | 0.068479 | 0.069897 | 0.41385 | 1.7729 | 0.49004 | 1.1202 | 0.80038 | 0.11984 | 0.7237 | 0.16842 | 0.064002 | 0.86281 | 0.13566 | 5500.9725 | 0.87549 | 1.1771 | 0.99345 | 1.1323 | 0.9427 | 1.0214 | 0.60132 | 2.2728 | 0.9467 | 0.98191 | 0.41364 | 0.88599 | 0.35991
302 | 1.0753 | 0.87628 | 5.8964 | 0.39301 | 5.4033 | 0.19289 | 332.8535 | 0.54323 | 0.16384 | 0.73074 | 0.30107 | 0.9724 | 0.07356 | 0.93712 | 1.9778 | 0.77775 | 1.1778 | 0.9446 | 0.13144 | 0.98735 | 0.22505 | 0.758 | 0.86506 | 0.14123 | 5145.6452 | 0.63504 | 1.013 | 0.5628 | 0.92171 | 0.18517 | 0.91029 | 0.15205 | 1.8528 | 0.1953 | 0.98074 | 0.40836 | 0.92519 | 0.75188
303 | 1.0999 | 0.99948 | 5.1269 | 0.080722 | 6.2693 | 0.54436 | 302.7315 | 0.086841 | 0.14484 | 0.41407 | 0.28515 | 0.8222 | 0.072456 | 0.77948 | 1.5013 | 0.10852 | 0.89984 | 0.24961 | 0.10933 | 0.48478 | 0.23481 | 0.87761 | 0.94211 | 0.33194 | 5528.5316 | 0.88886 | 0.94197 | 0.25193 | 1.0433 | 0.69317 | 1.0619 | 0.7615 | 1.9214 | 0.31704 | 0.92988 | 0.21087 | 0.92526 | 0.75262
304 | 1.08 | 0.90009 | 5.6668 | 0.29986 | 5.9227 | 0.4037 | 330.7624 | 0.51155 | 0.16401 | 0.73351 | 0.23745 | 0.37218 | 0.068339 | 0.19131 | 2.1038 | 0.95473 | 1.1108 | 0.77697 | 0.096715 | 0.19807 | 0.18587 | 0.27785 | 0.87999 | 0.17819 | 5421.7745 | 0.83283 | 1.0508 | 0.72191 | 0.98263 | 0.41691 | 0.91791 | 0.1738 | 2.061 | 0.63432 | 0.85366 | 0.035993 | 0.88805 | 0.38052
305 | 1.0325 | 0.66261 | 7.3806 | 0.99538 | 5.6882 | 0.30853 | 326.9196 | 0.45333 | 0.14881 | 0.48014 | 0.24153 | 0.41065 | 0.067895 | 0.12791 | 1.5061 | 0.11525 | 0.97261 | 0.43153 | 0.12274 | 0.78965 | 0.17948 | 0.19953 | 0.88897 | 0.20042 | 5330.0723 | 0.7756 | 1.0335 | 0.65351 | 0.91032 | 0.15212 | 1.1347 | 0.94667 | 1.8686 | 0.22075 | 1.1203 | 0.92054 | 0.88116 | 0.31159
306 | 0.94478 | 0.22388 | 6.1176 | 0.4828 | 6.8742 | 0.78985 | 346.6272 | 0.75193 | 0.1378 | 0.29668 | 0.27821 | 0.75668 | 0.07288 | 0.83998 | 1.4292 | 0.0072673 | 1.0212 | 0.55312 | 0.1195 | 0.71581 | 0.17141 | 0.10063 | 0.86151 | 0.13244 | 4425.3007 | 0.09044 | 1.1358 | 0.9485 | 0.97917 | 0.40127 | 1.0088 | 0.54316 | 2.0647 | 0.64211 | 0.96762 | 0.3512 | 0.91909 | 0.69088
307 | 0.91979 | 0.098964 | 4.9302 | 0.00091089 | 5.2215 | 0.1191 | 317.3986 | 0.30907 | 0.17347 | 0.89121 | 0.22211 | 0.22742 | 0.068574 | 0.22487 | 1.5564 | 0.18591 | 1.0117 | 0.52934 | 0.095648 | 0.17382 | 0.19586 | 0.40029 | 0.94322 | 0.3347 | 5664.9324 | 0.94386 | 0.83996 | 0.019959 | 1.0758 | 0.8073 | 0.8537 | 0.036049 | 2.1294 | 0.76583 | 1.025 | 0.61736 | 0.94056 | 0.9056
308 | 0.91804 | 0.090176 | 5.9287 | 0.40612 | 7.3905 | 0.99938 | 347.6693 | 0.76772 | 0.1435 | 0.39166 | 0.28148 | 0.78751 | 0.067277 | 0.039533 | 1.4327 | 0.012171 | 1.0165 | 0.54119 | 0.088577 | 0.013115 | 0.16969 | 0.079572 | 0.87802 | 0.17333 | 4969.9743 | 0.47043 | 0.94055 | 0.24693 | 1.0437 | 0.6945 | 1.0546 | 0.73587 | 2.09 | 0.69359 | 0.90143 | 0.1286 | 0.92254 | 0.72536
309 | 1.0085 | 0.54265 | 5.79 | 0.34983 | 5.238 | 0.12579 | 362.0683 | 0.98588 | 0.13994 | 0.33229 | 0.22244 | 0.2306 | 0.069273 | 0.32465 | 1.5353 | 0.15628 | 1.0681 | 0.67025 | 0.094285 | 0.14283 | 0.20344 | 0.49309 | 1.0783 | 0.66902 | 4314.3725 | 0.049415 | 0.95341 | 0.29417 | 1.031 | 0.64282 | 1.0221 | 0.60447 | 2.087 | 0.6877 | 0.91954 | 0.17862 | 0.90777 | 0.57774
310 | 1.0638 | 0.819 | 6.8244 | 0.76965 | 5.3174 | 0.15802 | 312.2115 | 0.23048 | 0.12362 | 0.060373 | 0.20796 | 0.093966 | 0.069956 | 0.42232 | 1.737 | 0.43963 | 1.0212 | 0.55296 | 0.11977 | 0.72213 | 0.2132 | 0.6128 | 1.1273 | 0.7904 | 4202.1899 | 0.02044 | 0.90741 | 0.14421 | 1.1078 | 0.89385 | 1.0285 | 0.63244 | 2.0466 | 0.60293 | 0.93726 | 0.23549 | 0.86947 | 0.19471
311 | 1.0711 | 0.85547 | 4.9305 | 0.0010285 | 5.3924 | 0.18846 | 343.1206 | 0.6988 | 0.16408 | 0.73467 | 0.30352 | 0.99547 | 0.067221 | 0.031513 | 1.9201 | 0.69683 | 0.89972 | 0.2493 | 0.10408 | 0.36541 | 0.22354 | 0.73948 | 1.1038 | 0.73224 | 5484.6156 | 0.86719 | 1.1302 | 0.93908 | 1.051 | 0.72266 | 0.99512 | 0.47591 | 2.0963 | 0.70572 | 1.0307 | 0.64169 | 0.89431 | 0.4431
312 | 1.0353 | 0.67634 | 6.8786 | 0.79163 | 6.7695 | 0.74737 | 318.4493 | 0.32499 | 0.15053 | 0.5088 | 0.23279 | 0.32818 | 0.072286 | 0.7551 | 1.6844 | 0.36576 | 0.89489 | 0.23723 | 0.10614 | 0.4123 | 0.17832 | 0.18535 | 0.81513 | 0.017654 | 4482.6048 | 0.11645 | 0.92166 | 0.18501 | 0.93316 | 0.22164 | 0.91318 | 0.16011 | 2.2803 | 0.95263 | 1.1417 | 0.9575 | 0.86664 | 0.16644
313 | 1.0051 | 0.52563 | 4.9783 | 0.020403 | 6.1077 | 0.47876 | 348.5691 | 0.78135 | 0.12875 | 0.14579 | 0.23872 | 0.38415 | 0.068396 | 0.19939 | 1.5902 | 0.23346 | 1.1838 | 0.95949 | 0.12126 | 0.75593 | 0.16913 | 0.07269 | 1.1003 | 0.72347 | 4611.3468 | 0.18687 | 1.0017 | 0.50845 | 1.0023 | 0.51134 | 1.0775 | 0.81252 | 1.9285 | 0.33134 | 0.9833 | 0.41998 | 0.85761 | 0.07605
314 | 1.0929 | 0.96453 | 6.4032 | 0.59869 | 7.2173 | 0.92908 | 358.4964 | 0.93176 | 0.13865 | 0.31082 | 0.2015 | 0.032987 | 0.07314 | 0.87713 | 1.6487 | 0.31564 | 1.0543 | 0.63581 | 0.10634 | 0.41677 | 0.23275 | 0.85232 | 0.95407 | 0.36157 | 4831.0314 | 0.34531 | 0.83268 | 0.013354 | 1.0867 | 0.83951 | 0.93102 | 0.21458 | 1.9455 | 0.36675 | 1.0985 | 0.87111 | 0.94443 | 0.94426
315 | 1.0507 | 0.75349 | 5.2839 | 0.14444 | 5.9951 | 0.43307 | 316.2472 | 0.29162 | 0.16296 | 0.71594 | 0.21216 | 0.13354 | 0.073007 | 0.85812 | 2.0599 | 0.89314 | 1.0679 | 0.66973 | 0.10878 | 0.47238 | 0.21297 | 0.60996 | 0.96769 | 0.39526 | 4774.6093 | 0.30001 | 0.96378 | 0.33529 | 0.99217 | 0.46163 | 1.0272 | 0.6269 | 2.2092 | 0.8823 | 1.1526 | 0.9719 | 0.85788 | 0.078817
316 | 1.0727 | 0.8636 | 7.3698 | 0.991 | 6.5311 | 0.65059 | 348.7339 | 0.78385 | 0.13609 | 0.26811 | 0.28942 | 0.86244 | 0.068604 | 0.22913 | 1.7137 | 0.40692 | 1.105 | 0.76239 | 0.10689 | 0.42939 | 0.20997 | 0.57318 | 1.2061 | 0.98548 | 4678.372 | 0.23009 | 0.87992 | 0.07984 | 1.0225 | 0.60608 | 1.0531 | 0.73011 | 2.3363 | 0.98589 | 1.0115 | 0.55584 | 0.87497 | 0.24967
317 | 0.9538 | 0.26902 | 6.2373 | 0.53139 | 6.484 | 0.63148 | 327.1992 | 0.45756 | 0.14421 | 0.40342 | 0.28888 | 0.8574 | 0.068277 | 0.18243 | 1.6423 | 0.30665 | 0.98194 | 0.45485 | 0.11651 | 0.64804 | 0.19661 | 0.40948 | 0.98347 | 0.43433 | 4950.2549 | 0.45149 | 0.9345 | 0.22612 | 0.94823 | 0.27466 | 1.0093 | 0.54563 | 2.1156 | 0.74154 | 1.0267 | 0.62458 | 0.87174 | 0.21742
318 | 0.92528 | 0.1264 | 5.7282 | 0.32476 | 7.1029 | 0.88268 | 312.0137 | 0.22748 | 0.15992 | 0.66527 | 0.24501 | 0.44345 | 0.069064 | 0.2948 | 1.6564 | 0.32638 | 0.90989 | 0.27473 | 0.11397 | 0.59017 | 0.24048 | 0.94711 | 1.207 | 0.98769 | 5208.8136 | 0.68701 | 0.97909 | 0.40093 | 0.894 | 0.11044 | 1.0917 | 0.85336 | 2.022 | 0.54624 | 1.1232 | 0.92635 | 0.93167 | 0.81673
319 | 1.0539 | 0.76958 | 6.3495 | 0.57691 | 5.9812 | 0.42744 | 306.5397 | 0.14454 | 0.16331 | 0.7219 | 0.20071 | 0.025527 | 0.07094 | 0.56285 | 1.593 | 0.2374 | 1.1414 | 0.85345 | 0.10529 | 0.39304 | 0.19756 | 0.42114 | 0.9164 | 0.26832 | 4945.508 | 0.44699 | 1.0936 | 0.85857 | 0.96895 | 0.35678 | 1.0207 | 0.59816 | 1.8091 | 0.13305 | 0.94178 | 0.25126 | 0.94864 | 0.98642
320 | 1.0015 | 0.50757 | 6.472 | 0.62663 | 7.1873 | 0.91692 | 321.8171 | 0.37602 | 0.17684 | 0.94741 | 0.21544 | 0.16455 | 0.070457 | 0.49381 | 1.6125 | 0.2647 | 1.1042 | 0.76061 | 0.10747 | 0.44249 | 0.16999 | 0.083246 | 0.83127 | 0.05761 | 5107.3739 | 0.60161 | 0.90715 | 0.14353 | 0.87209 | 0.064964 | 1.1601 | 0.98011 | 2.3458 | 0.9896 | 0.96563 | 0.34292 | 0.88128 | 0.3128
321 | 1.0955 | 0.97738 | 5.7889 | 0.34941 | 6.8199 | 0.7678 | 336.6884 | 0.60134 | 0.13248 | 0.20796 | 0.23936 | 0.39016 | 0.071641 | 0.66303 | 1.5601 | 0.19111 | 1.1965 | 0.99122 | 0.12212 | 0.77537 | 0.23654 | 0.89879 | 0.88992 | 0.20277 | 4640.9606 | 0.20542 | 0.99766 | 0.48837 | 1.0292 | 0.63544 | 0.97165 | 0.36829 | 1.8769 | 0.23484 | 0.9216 | 0.18484 | 0.92616 | 0.7616
322 | 0.91921 | 0.096043 | 5.9743 | 0.42462 | 5.2247 | 0.1204 | 316.958 | 0.30239 | 0.15405 | 0.56744 | 0.27723 | 0.7475 | 0.069702 | 0.38596 | 1.9906 | 0.79581 | 0.8263 | 0.06575 | 0.11761 | 0.67288 | 0.23014 | 0.8204 | 0.84097 | 0.08162 | 5143.3426 | 0.63307 | 1.0574 | 0.74567 | 1.0251 | 0.61763 | 1.1236 | 0.92699 | 2.0629 | 0.6384 | 0.94408 | 0.25949 | 0.88662 | 0.36619
323 | 1.0436 | 0.71791 | 7.2092 | 0.92581 | 5.7068 | 0.31605 | 351.901 | 0.83183 | 0.12668 | 0.11127 | 0.26349 | 0.61784 | 0.069603 | 0.37184 | 1.7312 | 0.4314 | 0.80227 | 0.005687 | 0.090697 | 0.061297 | 0.21688 | 0.65789 | 1.1731 | 0.90364 | 4838.63 | 0.35165 | 0.91039 | 0.15232 | 1.1764 | 0.99306 | 1.0292 | 0.63514 | 2.1186 | 0.74698 | 0.94054 | 0.24689 | 0.90238 | 0.52377
324 | 1.0833 | 0.91663 | 6.1804 | 0.50828 | 5.1686 | 0.097657 | 315.3916 | 0.27866 | 0.12209 | 0.034775 | 0.29854 | 0.9485 | 0.069784 | 0.39769 | 1.6948 | 0.38032 | 0.93812 | 0.34529 | 0.11279 | 0.5633 | 0.21943 | 0.68906 | 1.1052 | 0.73574 | 4741.1292 | 0.27464 | 0.97364 | 0.37691 | 0.90307 | 0.1328 | 1.0067 | 0.53293 | 1.7847 | 0.10349 | 0.90823 | 0.14643 | 0.94439 | 0.94388
325 | 1.0111 | 0.55528 | 5.0274 | 0.040349 | 5.5797 | 0.26448 | 352.3493 | 0.83863 | 0.13417 | 0.23615 | 0.21597 | 0.16954 | 0.068761 | 0.25151 | 1.7804 | 0.50058 | 1.0932 | 0.73306 | 0.12532 | 0.84822 | 0.23168 | 0.83917 | 1.084 | 0.68323 | 5401.3958 | 0.82084 | 0.94743 | 0.27168 | 0.94331 | 0.25673 | 0.92328 | 0.18998 | 2.3339 | 0.98488 | 1.1642 | 0.98397 | 0.88198 | 0.31984
326 | 1.0647 | 0.8235 | 6.886 | 0.79465 | 5.2562 | 0.13318 | 309.3729 | 0.18747 | 0.12358 | 0.05974 | 0.25735 | 0.55991 | 0.071826 | 0.68948 | 1.7855 | 0.50778 | 0.92389 | 0.30973 | 0.09577 | 0.17659 | 0.18349 | 0.24867 | 0.8793 | 0.17649 | 4712.3921 | 0.25375 | 0.99009 | 0.45168 | 1.0921 | 0.85435 | 0.9929 | 0.46512 | 1.9881 | 0.46349 | 0.92556 | 0.19707 | 0.85925 | 0.092542
327 | 0.93721 | 0.18606 | 6.7564 | 0.74205 | 7.0765 | 0.87194 | 313.4084 | 0.24861 | 0.13846 | 0.30772 | 0.19924 | 0.011715 | 0.067336 | 0.047933 | 1.7077 | 0.39845 | 0.90766 | 0.26914 | 0.12629 | 0.87012 | 0.22433 | 0.74916 | 1.0969 | 0.71514 | 4915.529 | 0.4191 | 1.0121 | 0.55852 | 0.96417 | 0.33691 | 1.1618 | 0.98172 | 1.9898 | 0.46768 | 1.1249 | 0.92951 | 0.85538 | 0.053765
328 | 0.96209 | 0.31045 | 5.2507 | 0.13097 | 5.1912 | 0.10681 | 362.6879 | 0.99527 | 0.1535 | 0.55827 | 0.23149 | 0.31592 | 0.067903 | 0.12907 | 2.0586 | 0.89128 | 0.97734 | 0.44336 | 0.10904 | 0.47816 | 0.19985 | 0.44916 | 0.97514 | 0.41371 | 5065.6757 | 0.56352 | 0.85716 | 0.040835 | 0.9839 | 0.42276 | 0.90639 | 0.14149 | 1.8889 | 0.25577 | 1.0031 | 0.51531 | 0.91878 | 0.68785
329 | 0.9526 | 0.26302 | 7.1128 | 0.88669 | 6.4874 | 0.63286 | 348.8868 | 0.78616 | 0.14682 | 0.44701 | 0.28426 | 0.81381 | 0.071874 | 0.69625 | 1.5967 | 0.24254 | 0.93827 | 0.34568 | 0.091209 | 0.072933 | 0.18253 | 0.23692 | 1.1232 | 0.7802 | 4993.6649 | 0.49368 | 1.0669 | 0.77856 | 1.0044 | 0.52193 | 1.0532 | 0.73069 | 1.9004 | 0.2766 | 0.88831 | 0.097489 | 0.87068 | 0.20676
330 | 1.0932 | 0.96619 | 5.1433 | 0.087372 | 5.5272 | 0.24318 | 329.1623 | 0.48731 | 0.17007 | 0.83446 | 0.26763 | 0.65693 | 0.068067 | 0.15248 | 1.5875 | 0.22969 | 0.96608 | 0.41519 | 0.11931 | 0.71161 | 0.21642 | 0.65224 | 0.99781 | 0.46983 | 5278.108 | 0.73944 | 1.0255 | 0.61927 | 1.0742 | 0.80202 | 1.0422 | 0.68859 | 1.9534 | 0.3839 | 1.0279 | 0.62991 | 0.91221 | 0.6221
331 | 1.0492 | 0.74621 | 6.6843 | 0.71279 | 6.904 | 0.80196 | 313.6346 | 0.25204 | 0.16105 | 0.68416 | 0.29553 | 0.92007 | 0.073267 | 0.89531 | 1.5111 | 0.12233 | 1.123 | 0.80752 | 0.10232 | 0.32547 | 0.18797 | 0.30352 | 1.0922 | 0.70355 | 4812.8521 | 0.33036 | 0.86751 | 0.056964 | 0.9238 | 0.19158 | 0.99299 | 0.46555 | 1.9379 | 0.35069 | 1.109 | 0.89647 | 0.94452 | 0.94519
332 | 0.98176 | 0.4088 | 7.0999 | 0.88144 | 6.434 | 0.61119 | 299.1786 | 0.033009 | 0.16282 | 0.7136 | 0.21414 | 0.15225 | 0.068017 | 0.14523 | 2.1264 | 0.98646 | 0.96237 | 0.40592 | 0.12015 | 0.73078 | 0.19434 | 0.38156 | 1.0413 | 0.57741 | 5830.0087 | 0.98555 | 1.0922 | 0.85486 | 1.0983 | 0.87064 | 0.93337 | 0.22236 | 2.0091 | 0.51507 | 1.0854 | 0.8357 | 0.94425 | 0.94255
333 | 1.0122 | 0.56093 | 6.2992 | 0.55648 | 6.0695 | 0.46325 | 362.2979 | 0.98936 | 0.13888 | 0.31474 | 0.2062 | 0.077348 | 0.06714 | 0.019937 | 1.8965 | 0.66357 | 0.95115 | 0.37787 | 0.10099 | 0.29518 | 0.22041 | 0.70116 | 0.90287 | 0.23482 | 5361.3033 | 0.79603 | 1.0585 | 0.74958 | 0.89364 | 0.1096 | 0.91945 | 0.17836 | 2.0162 | 0.53229 | 0.8541 | 0.036589 | 0.92026 | 0.70261
334 | 0.93782 | 0.18908 | 6.9416 | 0.8172 | 5.198 | 0.10959 | 320.5431 | 0.35671 | 0.14432 | 0.40529 | 0.29152 | 0.88226 | 0.069748 | 0.39259 | 1.5715 | 0.20713 | 1.0367 | 0.5917 | 0.13196 | 0.99902 | 0.19819 | 0.42874 | 0.92713 | 0.29487 | 5050.4485 | 0.54918 | 0.985 | 0.42782 | 0.95352 | 0.29461 | 1.1155 | 0.91066 | 2.2057 | 0.87804 | 1.0219 | 0.60328 | 0.89903 | 0.49031
335 | 0.92315 | 0.11575 | 5.4778 | 0.22312 | 7.0124 | 0.84594 | 359.1645 | 0.94189 | 0.14925 | 0.48757 | 0.25203 | 0.50969 | 0.070897 | 0.55668 | 1.4846 | 0.08518 | 1.0604 | 0.65104 | 0.10876 | 0.47183 | 0.22644 | 0.77506 | 1.0002 | 0.47585 | 5245.3069 | 0.71522 | 0.85555 | 0.038571 | 0.95457 | 0.29864 | 0.92351 | 0.1907 | 2.004 | 0.50245 | 0.94847 | 0.27554 | 0.93908 | 0.89077
336 | 1.0713 | 0.85635 | 6.4983 | 0.63731 | 7.1846 | 0.91581 | 327.176 | 0.45721 | 0.15397 | 0.56624 | 0.26214 | 0.60513 | 0.06717 | 0.024233 | 1.4899 | 0.092533 | 1.0023 | 0.50564 | 0.11766 | 0.67405 | 0.18332 | 0.24659 | 1.1305 | 0.79822 | 5242.1256 | 0.71281 | 1.0299 | 0.6384 | 1.1523 | 0.9716 | 1.0021 | 0.51047 | 2.1147 | 0.73991 | 0.95644 | 0.30591 | 0.9212 | 0.71203
337 | 0.90968 | 0.048416 | 5.8004 | 0.35405 | 5.6103 | 0.27693 | 306.1345 | 0.1384 | 0.12005 | 0.00078169 | 0.25053 | 0.49556 | 0.071429 | 0.63277 | 1.9649 | 0.75973 | 1.0026 | 0.50646 | 0.10082 | 0.29141 | 0.23147 | 0.83659 | 1.2063 | 0.98595 | 5691.6757 | 0.95247 | 1.0642 | 0.76956 | 1.0095 | 0.54629 | 1.1723 | 0.9904 | 2.1422 | 0.78711 | 1.0201 | 0.59539 | 0.91617 | 0.66175
338 | 0.97435 | 0.37175 | 5.2456 | 0.12888 | 5.4061 | 0.19403 | 355.3712 | 0.88441 | 0.12285 | 0.047514 | 0.20127 | 0.030827 | 0.070037 | 0.43391 | 1.9685 | 0.76476 | 0.87725 | 0.19312 | 0.12182 | 0.76857 | 0.18954 | 0.32277 | 0.87247 | 0.15957 | 4603.5596 | 0.18214 | 1.0553 | 0.73829 | 0.92653 | 0.20011 | 1.0055 | 0.52695 | 2.0631 | 0.63886 | 0.93988 | 0.24457 | 0.88218 | 0.32182
339 | 1.0528 | 0.76389 | 6.0896 | 0.47144 | 5.6129 | 0.27795 | 323.75 | 0.4053 | 0.1694 | 0.82327 | 0.23276 | 0.32789 | 0.06849 | 0.21284 | 1.8407 | 0.58522 | 1.1253 | 0.81321 | 0.12026 | 0.73309 | 0.16452 | 0.016134 | 0.96358 | 0.38509 | 5931.5058 | 0.99765 | 0.98001 | 0.40505 | 0.94594 | 0.26623 | 0.94846 | 0.2755 | 1.9107 | 0.2961 | 0.97091 | 0.36515 | 0.85676 | 0.067617
340 | 0.94892 | 0.24462 | 5.99 | 0.431 | 5.0427 | 0.04657 | 305.2515 | 0.12502 | 0.16859 | 0.80983 | 0.28588 | 0.82905 | 0.07123 | 0.6043 | 1.7131 | 0.40604 | 0.99537 | 0.48843 | 0.12591 | 0.86158 | 0.19222 | 0.35569 | 0.95532 | 0.36466 | 5417.6011 | 0.83041 | 0.96636 | 0.34593 | 0.87234 | 0.065417 | 1.0516 | 0.72469 | 2.1242 | 0.75679 | 1.0433 | 0.69304 | 0.85959 | 0.095869
341 | 1.0994 | 0.99708 | 6.5027 | 0.6391 | 4.998 | 0.028424 | 346.8839 | 0.75582 | 0.17937 | 0.98944 | 0.20185 | 0.036298 | 0.07062 | 0.51708 | 1.5161 | 0.12938 | 1.1259 | 0.81487 | 0.10956 | 0.49008 | 0.23931 | 0.93267 | 1.1913 | 0.94886 | 5415.5885 | 0.82923 | 1.0523 | 0.72746 | 1.015 | 0.57207 | 1.0436 | 0.69431 | 1.8718 | 0.22606 | 0.89009 | 0.10145 | 0.88055 | 0.30546
342 | 0.94468 | 0.22339 | 5.8715 | 0.3829 | 6.2206 | 0.52461 | 313.1281 | 0.24436 | 0.1618 | 0.69673 | 0.22509 | 0.25561 | 0.067231 | 0.033045 | 1.429 | 0.0069997 | 1.0379 | 0.59485 | 0.1111 | 0.52504 | 0.21999 | 0.69594 | 1.1032 | 0.73071 | 5199.6837 | 0.67975 | 0.85142 | 0.033045 | 0.97871 | 0.39921 | 1.1101 | 0.89891 | 1.6557 | 0.0088617 | 0.95841 | 0.31366 | 0.8783 | 0.28304
343 | 0.9119 | 0.059501 | 6.057 | 0.45821 | 5.2293 | 0.12229 | 320.6691 | 0.35862 | 0.15075 | 0.51253 | 0.30138 | 0.97533 | 0.0722 | 0.74286 | 2.0836 | 0.9264 | 0.81583 | 0.039564 | 0.1108 | 0.51812 | 0.21758 | 0.66638 | 0.95863 | 0.37286 | 4893.9332 | 0.39956 | 1.1 | 0.87488 | 0.87286 | 0.06635 | 0.96317 | 0.33279 | 2.2395 | 0.91607 | 1.0283 | 0.63164 | 0.85381 | 0.038129
344 | 1.04 | 0.70019 | 6.1107 | 0.47999 | 4.9907 | 0.025453 | 355.0789 | 0.87998 | 0.13583 | 0.2638 | 0.26678 | 0.64891 | 0.06752 | 0.074321 | 1.6381 | 0.30072 | 1.0455 | 0.61387 | 0.10984 | 0.49647 | 0.22447 | 0.75086 | 0.8593 | 0.12697 | 5701.7286 | 0.95552 | 1.003 | 0.51484 | 0.98597 | 0.43231 | 0.91884 | 0.17653 | 1.694 | 0.026119 | 0.99006 | 0.45154 | 0.87412 | 0.24121
345 | 1.0091 | 0.54562 | 5.6891 | 0.30891 | 6.6222 | 0.68756 | 331.0732 | 0.51626 | 0.12343 | 0.057118 | 0.29637 | 0.92803 | 0.068724 | 0.24632 | 1.4254 | 0.0020238 | 0.89345 | 0.23364 | 0.089326 | 0.030127 | 0.2382 | 0.91908 | 1.0175 | 0.51863 | 4789.7083 | 0.31182 | 0.96945 | 0.35893 | 1.1332 | 0.94422 | 0.98078 | 0.40851 | 2.1923 | 0.86091 | 0.9131 | 0.15991 | 0.92445 | 0.74448
346 | 1.0463 | 0.73141 | 6.0829 | 0.4687 | 7.1753 | 0.91205 | 304.8271 | 0.11859 | 0.14617 | 0.43617 | 0.22594 | 0.26358 | 0.067892 | 0.12737 | 1.9981 | 0.80638 | 0.87222 | 0.18056 | 0.09272 | 0.10728 | 0.20153 | 0.46976 | 0.97332 | 0.40921 | 5163.5175 | 0.65015 | 1.0126 | 0.56093 | 1.0893 | 0.84691 | 1.0245 | 0.61509 | 1.8419 | 0.17869 | 1.0584 | 0.74951 | 0.93286 | 0.82857
347 | 1.0335 | 0.66768 | 5.4221 | 0.20051 | 5.5656 | 0.25877 | 361.3374 | 0.97481 | 0.16589 | 0.76484 | 0.29867 | 0.94967 | 0.072405 | 0.77218 | 1.9129 | 0.68666 | 1.0329 | 0.58237 | 0.1163 | 0.64322 | 0.18567 | 0.27542 | 1.034 | 0.55939 | 5445.2039 | 0.8461 | 0.95742 | 0.30975 | 0.98693 | 0.4368 | 0.99964 | 0.49822 | 2.1758 | 0.83837 | 1.0805 | 0.82149 | 0.8855 | 0.35501
348 | 1.0217 | 0.60874 | 5.8104 | 0.3581 | 6.6073 | 0.68155 | 334.6525 | 0.57049 | 0.14511 | 0.41851 | 0.23302 | 0.33035 | 0.067886 | 0.1265 | 1.5692 | 0.20396 | 1.156 | 0.88989 | 0.08848 | 0.010902 | 0.20169 | 0.47166 | 1.0142 | 0.51043 | 5420.2766 | 0.83196 | 1.0667 | 0.77795 | 1.1875 | 0.99804 | 0.99429 | 0.47187 | 2.189 | 0.85648 | 1.1731 | 0.99095 | 0.86422 | 0.14218
349 | 0.90129 | 0.0064311 | 6.4406 | 0.61387 | 5.0186 | 0.036765 | 333.4699 | 0.55257 | 0.14275 | 0.37922 | 0.2405 | 0.40098 | 0.072001 | 0.71442 | 2.0071 | 0.81902 | 1.035 | 0.58756 | 0.096898 | 0.20223 | 0.21904 | 0.68432 | 0.93675 | 0.3187 | 4687.2854 | 0.23618 | 1.0965 | 0.86622 | 0.93396 | 0.22433 | 1.085 | 0.83468 | 2.1198 | 0.749 | 0.94582 | 0.2658 | 0.92534 | 0.75343
350 | 0.91144 | 0.057205 | 6.1115 | 0.4803 | 7.175 | 0.91193 | 355.3786 | 0.88452 | 0.17962 | 0.9937 | 0.22556 | 0.26001 | 0.068816 | 0.25949 | 2.1177 | 0.97427 | 1.1821 | 0.95516 | 0.11888 | 0.70187 | 0.23028 | 0.82203 | 1.0875 | 0.69191 | 5228.1988 | 0.70216 | 0.93681 | 0.23395 | 0.84556 | 0.025946 | 0.98051 | 0.40731 | 1.9876 | 0.4623 | 1.0147 | 0.5708 | 0.94467 | 0.94673
351 | 1.0641 | 0.82035 | 6.1979 | 0.51537 | 6.9956 | 0.83912 | 344.1161 | 0.71388 | 0.16551 | 0.75846 | 0.24205 | 0.41554 | 0.072272 | 0.75309 | 2.1164 | 0.97245 | 0.92559 | 0.31398 | 0.088387 | 0.0088056 | 0.21453 | 0.62907 | 0.86309 | 0.13637 | 4186.5265 | 0.017396 | 0.9882 | 0.44276 | 0.94219 | 0.25273 | 0.90065 | 0.12662 | 1.9691 | 0.41905 | 1.0715 | 0.79372 | 0.86437 | 0.14373
352 | 1.0072 | 0.53585 | 6.3892 | 0.59302 | 5.5916 | 0.26931 | 345.0776 | 0.72845 | 0.14022 | 0.33704 | 0.29609 | 0.92541 | 0.072166 | 0.73796 | 2.0699 | 0.90713 | 1.0141 | 0.53513 | 0.10687 | 0.42892 | 0.23477 | 0.8771 | 1.1429 | 0.829 | 4856.2252 | 0.36656 | 1.1241 | 0.92798 | 0.97657 | 0.38972 | 0.90374 | 0.13453 | 1.9987 | 0.48942 | 0.99406 | 0.47073 | 0.88271 | 0.32707
353 | 1.0237 | 0.61865 | 5.6146 | 0.27866 | 5.7595 | 0.33746 | 356.5887 | 0.90286 | 0.15436 | 0.5727 | 0.22425 | 0.24765 | 0.072615 | 0.80218 | 1.6344 | 0.2955 | 1.1447 | 0.86173 | 0.1094 | 0.48645 | 0.18137 | 0.22266 | 1.0599 | 0.62347 | 4384.9676 | 0.0741 | 0.98796 | 0.44159 | 0.93772 | 0.23708 | 1.0264 | 0.62315 | 2.052 | 0.61483 | 1.0665 | 0.77728 | 0.85668 | 0.066757
354 | 1.0066 | 0.53296 | 6.0967 | 0.4743 | 6.0522 | 0.45625 | 320.0148 | 0.34871 | 0.13958 | 0.32627 | 0.25381 | 0.52651 | 0.073038 | 0.86262 | 1.9922 | 0.79803 | 1.1367 | 0.8417 | 0.11579 | 0.63157 | 0.1757 | 0.15322 | 1.123 | 0.77963 | 4390.8616 | 0.076386 | 0.94211 | 0.25245 | 1.1592 | 0.97924 | 0.89383 | 0.11004 | 1.9866 | 0.45985 | 1.123 | 0.92594 | 0.87388 | 0.2388
355 | 1.0316 | 0.65789 | 6.3678 | 0.58432 | 6.2951 | 0.55481 | 327.3509 | 0.45986 | 0.14546 | 0.42427 | 0.22304 | 0.2362 | 0.072555 | 0.79362 | 1.6861 | 0.36806 | 0.93653 | 0.34132 | 0.12098 | 0.74947 | 0.23925 | 0.93199 | 0.8617 | 0.13292 | 5752.2344 | 0.96931 | 1.0651 | 0.77264 | 0.91572 | 0.1674 | 1.1964 | 0.99984 | 1.7599 | 0.077289 | 0.99762 | 0.48815 | 0.86731 | 0.17307
356 | 1.0138 | 0.56892 | 7.0315 | 0.85367 | 5.8066 | 0.35658 | 339.4584 | 0.64331 | 0.15215 | 0.53576 | 0.20139 | 0.031998 | 0.068684 | 0.2406 | 1.8516 | 0.60051 | 1.1263 | 0.81586 | 0.092922 | 0.11187 | 0.17898 | 0.1934 | 0.94572 | 0.34088 | 4814.4691 | 0.33168 | 0.96264 | 0.33063 | 0.823 | 0.0066135 | 1.07 | 0.78867 | 1.7755 | 0.093406 | 1.0057 | 0.52825 | 0.90159 | 0.51588
357 | 0.93989 | 0.19944 | 7.0231 | 0.85028 | 6.5862 | 0.67297 | 308.2798 | 0.17091 | 0.17763 | 0.96057 | 0.23923 | 0.38894 | 0.068353 | 0.19325 | 2.0179 | 0.83408 | 0.80994 | 0.024858 | 0.10519 | 0.39075 | 0.23105 | 0.83146 | 0.92658 | 0.29351 | 4983.3204 | 0.48346 | 0.95351 | 0.29458 | 1.055 | 0.73732 | 1.1314 | 0.94117 | 1.9689 | 0.41847 | 0.96002 | 0.32007 | 0.87487 | 0.24875
358 | 1.0095 | 0.54773 | 4.9545 | 0.010744 | 6.1819 | 0.50887 | 331.7437 | 0.52642 | 0.13764 | 0.294 | 0.29655 | 0.9297 | 0.070149 | 0.44991 | 1.6851 | 0.36674 | 1.1031 | 0.75765 | 0.091427 | 0.077877 | 0.17661 | 0.16434 | 1.1714 | 0.89958 | 4439.9043 | 0.096758 | 1.0003 | 0.50169 | 1.126 | 0.93159 | 0.99331 | 0.46709 | 2.0508 | 0.61227 | 1.0496 | 0.71725 | 0.88609 | 0.36089
359 | 0.98499 | 0.42494 | 6.4052 | 0.59953 | 7.0928 | 0.87855 | 328.2547 | 0.47356 | 0.16032 | 0.67201 | 0.25153 | 0.50504 | 0.072537 | 0.79097 | 1.8735 | 0.63137 | 0.89204 | 0.23011 | 0.089473 | 0.033471 | 0.21651 | 0.65326 | 0.8212 | 0.032672 | 5223.0024 | 0.69814 | 1.0234 | 0.61003 | 0.9743 | 0.37977 | 0.83621 | 0.016387 | 1.8697 | 0.22254 | 0.926 | 0.19844 | 0.90214 | 0.52141
360 | 1.0557 | 0.77872 | 6.0063 | 0.43763 | 6.9982 | 0.84018 | 328.6292 | 0.47923 | 0.15134 | 0.52235 | 0.25399 | 0.52818 | 0.072258 | 0.75119 | 1.809 | 0.54079 | 1.1171 | 0.7928 | 0.12947 | 0.94241 | 0.16932 | 0.075037 | 1.049 | 0.59649 | 4345.1871 | 0.059577 | 0.94512 | 0.26326 | 0.91577 | 0.16753 | 1.033 | 0.6514 | 1.8055 | 0.12851 | 1.018 | 0.58599 | 0.94528 | 0.95285
361 | 0.96098 | 0.30488 | 5.4081 | 0.19485 | 6.7113 | 0.72375 | 327.0066 | 0.45465 | 0.13581 | 0.26345 | 0.21656 | 0.17509 | 0.068285 | 0.18352 | 1.783 | 0.50422 | 1.0323 | 0.58063 | 0.10085 | 0.29213 | 0.2347 | 0.87621 | 0.86995 | 0.15333 | 5097.418 | 0.59267 | 1.1074 | 0.89289 | 0.98119 | 0.41035 | 1.1694 | 0.98832 | 2.1881 | 0.85528 | 0.87631 | 0.072789 | 0.92826 | 0.78263
362 | 1.0152 | 0.57622 | 5.3435 | 0.16864 | 5.7814 | 0.34635 | 343.2371 | 0.70056 | 0.12701 | 0.11683 | 0.22616 | 0.26562 | 0.067078 | 0.011197 | 2.0544 | 0.88535 | 1.1619 | 0.90485 | 0.11072 | 0.51629 | 0.20326 | 0.49097 | 1.1044 | 0.73373 | 4779.5662 | 0.30386 | 1.1215 | 0.92299 | 0.89425 | 0.11103 | 0.99103 | 0.45617 | 1.8913 | 0.26003 | 1.0282 | 0.63105 | 0.91469 | 0.64686
363 | 1.0825 | 0.91274 | 6.7656 | 0.74577 | 5.1513 | 0.090631 | 355.5657 | 0.88736 | 0.12178 | 0.029658 | 0.23767 | 0.37428 | 0.067453 | 0.064779 | 1.4906 | 0.09347 | 0.94407 | 0.36018 | 0.13156 | 0.99011 | 0.20918 | 0.56348 | 0.82598 | 0.044499 | 4889.5136 | 0.39562 | 0.9879 | 0.44131 | 0.96287 | 0.33157 | 0.97695 | 0.39137 | 2.0689 | 0.65093 | 1.0791 | 0.81738 | 0.85684 | 0.068353
364 | 0.93423 | 0.17114 | 5.4135 | 0.19702 | 6.8926 | 0.79732 | 342.8915 | 0.69533 | 0.13634 | 0.27236 | 0.28578 | 0.82811 | 0.070594 | 0.51338 | 1.6185 | 0.27319 | 1.0159 | 0.53983 | 0.11272 | 0.56174 | 0.24283 | 0.97586 | 0.95609 | 0.36656 | 4491.8682 | 0.12097 | 1.1117 | 0.90265 | 0.91215 | 0.15721 | 0.90671 | 0.14234 | 1.8987 | 0.2736 | 0.92201 | 0.18609 | 0.9162 | 0.66201
365 | 1.0702 | 0.85096 | 6.8168 | 0.76655 | 6.0667 | 0.46213 | 321.3016 | 0.36821 | 0.14537 | 0.42276 | 0.25272 | 0.51624 | 0.073981 | 0.99724 | 1.866 | 0.62081 | 0.9663 | 0.41576 | 0.089299 | 0.029533 | 0.24152 | 0.95985 | 0.97154 | 0.40481 | 5682.3153 | 0.94954 | 1.0308 | 0.64221 | 0.89046 | 0.10229 | 0.8955 | 0.11401 | 1.9867 | 0.46006 | 0.97318 | 0.37491 | 0.94151 | 0.91509
366 | 1.0122 | 0.56109 | 6.935 | 0.81452 | 7.1705 | 0.91011 | 327.7068 | 0.46525 | 0.12268 | 0.044719 | 0.22014 | 0.2089 | 0.069476 | 0.35377 | 1.7364 | 0.43876 | 0.85039 | 0.12598 | 0.11581 | 0.6321 | 0.20042 | 0.45609 | 1.1824 | 0.92685 | 5754.5833 | 0.96989 | 1.1205 | 0.92095 | 1.023 | 0.60847 | 1.0729 | 0.79808 | 1.6949 | 0.026668 | 1.1409 | 0.95635 | 0.88111 | 0.3111
367 | 1.0233 | 0.61663 | 6.2828 | 0.54984 | 6.072 | 0.46429 | 349.7654 | 0.79948 | 0.17399 | 0.8998 | 0.29181 | 0.88502 | 0.073524 | 0.93197 | 2.1131 | 0.9679 | 1.0258 | 0.5644 | 0.11858 | 0.695 | 0.21254 | 0.6046 | 1.1827 | 0.9276 | 4410.0767 | 0.084081 | 1.1602 | 0.98016 | 1.1179 | 0.91573 | 1.0147 | 0.57083 | 1.7578 | 0.075276 | 0.99463 | 0.47353 | 0.89447 | 0.44468
368 | 1.0579 | 0.78957 | 6.1849 | 0.51009 | 7.2441 | 0.93996 | 360.0493 | 0.95529 | 0.17627 | 0.93777 | 0.22519 | 0.25648 | 0.073895 | 0.98504 | 2.108 | 0.96072 | 1.0941 | 0.73516 | 0.11013 | 0.50288 | 0.21885 | 0.68199 | 1.0958 | 0.71242 | 5447.4578 | 0.84735 | 0.97821 | 0.39696 | 1.0422 | 0.68869 | 1.1385 | 0.95272 | 1.8439 | 0.18171 | 0.96602 | 0.34455 | 0.87516 | 0.25157
369 | 0.92178 | 0.10889 | 6.1364 | 0.49044 | 5.4959 | 0.23048 | 320.3889 | 0.35438 | 0.13904 | 0.31738 | 0.23951 | 0.3916 | 0.068472 | 0.21028 | 1.9338 | 0.71601 | 1.1145 | 0.78618 | 0.098812 | 0.24573 | 0.18575 | 0.27634 | 0.93422 | 0.31242 | 5212.8256 | 0.69018 | 1.0714 | 0.79342 | 1.057 | 0.7443 | 0.94441 | 0.26067 | 1.8066 | 0.12995 | 1.0575 | 0.74621 | 0.89909 | 0.4909
370 | 1.0046 | 0.52304 | 6.7684 | 0.74692 | 7.0432 | 0.85844 | 307.4553 | 0.15841 | 0.16642 | 0.77358 | 0.29709 | 0.93484 | 0.072002 | 0.71452 | 1.7721 | 0.48891 | 1.1291 | 0.82265 | 0.1197 | 0.72037 | 0.24127 | 0.95674 | 1.103 | 0.73028 | 5297.7134 | 0.7534 | 0.90993 | 0.15105 | 1.0122 | 0.55917 | 1.112 | 0.90317 | 2.0013 | 0.49581 | 0.89475 | 0.11223 | 0.88295 | 0.32948
371 | 1.0445 | 0.72241 | 7.1362 | 0.89619 | 6.0758 | 0.46582 | 362.9426 | 0.99913 | 0.13121 | 0.18683 | 0.21535 | 0.16369 | 0.067884 | 0.12631 | 1.509 | 0.11942 | 1.116 | 0.79002 | 0.12767 | 0.9017 | 0.17807 | 0.18221 | 1.1696 | 0.89516 | 5568.1412 | 0.90675 | 0.93887 | 0.24106 | 1.0515 | 0.72444 | 0.85336 | 0.035589 | 1.8515 | 0.19339 | 1.0171 | 0.582 | 0.85102 | 0.010182
372 | 0.91897 | 0.094866 | 6.6598 | 0.70284 | 6.5759 | 0.66878 | 342.0316 | 0.6823 | 0.17798 | 0.96636 | 0.23558 | 0.35449 | 0.071321 | 0.61733 | 1.8988 | 0.66684 | 0.85775 | 0.14436 | 0.12716 | 0.88995 | 0.17867 | 0.18956 | 0.87347 | 0.16206 | 5536.8079 | 0.89273 | 0.91802 | 0.1741 | 1.041 | 0.68401 | 1.0287 | 0.63303 | 2.0098 | 0.51682 | 0.83963 | 0.019631 | 0.85568 | 0.05675
373 | 1.0899 | 0.94962 | 7.1811 | 0.91443 | 6.495 | 0.63595 | 350.7067 | 0.81374 | 0.17338 | 0.88959 | 0.28934 | 0.86166 | 0.071146 | 0.59233 | 2.0513 | 0.88105 | 0.92979 | 0.32446 | 0.095922 | 0.18004 | 0.16867 | 0.067031 | 0.98762 | 0.4446 | 5257.7792 | 0.72455 | 1.1264 | 0.93227 | 1.0554 | 0.73856 | 0.93801 | 0.23808 | 1.9658 | 0.41147 | 1.065 | 0.77208 | 0.91898 | 0.68983
374 | 1.0866 | 0.93286 | 5.3818 | 0.18417 | 5.5697 | 0.26043 | 352.6649 | 0.84341 | 0.14245 | 0.3742 | 0.27245 | 0.70238 | 0.068313 | 0.18756 | 2.053 | 0.88344 | 0.99859 | 0.49646 | 0.1316 | 0.99101 | 0.23644 | 0.89757 | 1.005 | 0.48765 | 5863.8985 | 0.99074 | 1.0299 | 0.6385 | 0.87039 | 0.061933 | 1.0607 | 0.75742 | 2.0309 | 0.56724 | 0.89333 | 0.10889 | 0.91141 | 0.61408
375 | 0.96514 | 0.32572 | 5.3034 | 0.15236 | 5.7042 | 0.31503 | 315.305 | 0.27735 | 0.15754 | 0.6256 | 0.2593 | 0.57834 | 0.068056 | 0.15081 | 2.0427 | 0.86891 | 1.0788 | 0.69701 | 0.12726 | 0.89227 | 0.22992 | 0.81762 | 1.1223 | 0.77785 | 5035.8152 | 0.53517 | 1.0062 | 0.53073 | 1.0255 | 0.61923 | 0.89803 | 0.12013 | 2.0925 | 0.69848 | 1.0873 | 0.84114 | 0.87973 | 0.29728
376 | 1.0977 | 0.98853 | 5.3988 | 0.19108 | 5.7338 | 0.32702 | 326.9955 | 0.45448 | 0.16027 | 0.67109 | 0.25371 | 0.5256 | 0.06731 | 0.044336 | 1.8535 | 0.60325 | 1.0623 | 0.65576 | 0.12041 | 0.73649 | 0.23239 | 0.84791 | 1.1932 | 0.95351 | 4809.1397 | 0.32735 | 1.0735 | 0.80004 | 0.95731 | 0.30932 | 1.0231 | 0.60868 | 2.2473 | 0.92387 | 0.95262 | 0.29114 | 0.94766 | 0.97656
377 | 1.0582 | 0.79076 | 7.3636 | 0.98849 | 6.9352 | 0.81462 | 309.8433 | 0.19459 | 0.14789 | 0.46476 | 0.28324 | 0.80413 | 0.072069 | 0.72416 | 2.135 | 0.99866 | 0.89824 | 0.2456 | 0.095174 | 0.16305 | 0.20519 | 0.51464 | 1.0823 | 0.67897 | 5130.1089 | 0.62164 | 1.106 | 0.88953 | 0.98628 | 0.43374 | 1.0004 | 0.50216 | 1.9403 | 0.35583 | 0.8877 | 0.096135 | 0.87624 | 0.26239
378 | 0.99647 | 0.48234 | 5.5427 | 0.24949 | 5.8748 | 0.38424 | 318.157 | 0.32056 | 0.1413 | 0.35506 | 0.26997 | 0.67901 | 0.073492 | 0.9275 | 1.6065 | 0.25637 | 0.81492 | 0.037294 | 0.12822 | 0.91416 | 0.18803 | 0.30425 | 1.0699 | 0.64821 | 5294.0619 | 0.75083 | 0.98072 | 0.40823 | 1.0906 | 0.8505 | 1.0286 | 0.6328 | 1.9008 | 0.27744 | 0.93132 | 0.21555 | 0.86588 | 0.15883
379 | 0.90714 | 0.035691 | 5.4112 | 0.19612 | 7.1521 | 0.90262 | 358.5447 | 0.9325 | 0.16675 | 0.77917 | 0.27793 | 0.75402 | 0.073051 | 0.86449 | 1.589 | 0.2317 | 0.81504 | 0.037612 | 0.12492 | 0.83911 | 0.21467 | 0.63079 | 0.87036 | 0.15436 | 4794.6945 | 0.31577 | 0.9115 | 0.15541 | 0.9919 | 0.4603 | 1.0394 | 0.67744 | 2.2946 | 0.96299 | 1.0209 | 0.59891 | 0.91128 | 0.61276
380 | 0.97416 | 0.3708 | 5.2926 | 0.14798 | 5.211 | 0.11486 | 359.4032 | 0.9455 | 0.13631 | 0.27181 | 0.27968 | 0.77054 | 0.070614 | 0.51633 | 2.1032 | 0.95393 | 1.0619 | 0.65467 | 0.094497 | 0.14765 | 0.21051 | 0.57983 | 0.98301 | 0.4332 | 4421.6856 | 0.088909 | 0.9131 | 0.1599 | 0.902 | 0.13004 | 1.029 | 0.63429 | 1.9532 | 0.38338 | 0.99912 | 0.49562 | 0.9106 | 0.60605
381 | 1.0656 | 0.82795 | 5.2248 | 0.12045 | 5.1131 | 0.075105 | 323.7697 | 0.4056 | 0.16119 | 0.6865 | 0.21543 | 0.16447 | 0.069407 | 0.34391 | 1.5476 | 0.17365 | 1.037 | 0.59244 | 0.12444 | 0.8281 | 0.19778 | 0.42382 | 0.97827 | 0.42146 | 5269.6801 | 0.73332 | 1.043 | 0.69185 | 0.95514 | 0.30087 | 0.904 | 0.1352 | 1.8785 | 0.23752 | 0.92171 | 0.18518 | 0.91582 | 0.65817
382 | 1.0396 | 0.69803 | 5.6623 | 0.29801 | 6.2264 | 0.52694 | 352.9245 | 0.84734 | 0.12242 | 0.040398 | 0.23674 | 0.36549 | 0.06793 | 0.13286 | 1.7051 | 0.39475 | 0.93031 | 0.32577 | 0.12192 | 0.77096 | 0.18584 | 0.27741 | 1.0245 | 0.53592 | 4697.5591 | 0.24329 | 1.1251 | 0.92987 | 0.95432 | 0.2977 | 0.94969 | 0.2801 | 2.1728 | 0.83404 | 1.0043 | 0.52137 | 0.93928 | 0.89279
383 | 0.95247 | 0.26237 | 5.4712 | 0.22046 | 5.948 | 0.41395 | 340.473 | 0.65868 | 0.14607 | 0.43455 | 0.27684 | 0.74381 | 0.071139 | 0.59131 | 1.6458 | 0.31147 | 0.99279 | 0.48197 | 0.11236 | 0.55362 | 0.19014 | 0.33019 | 1.1085 | 0.74374 | 5834.4415 | 0.9863 | 1.094 | 0.85966 | 0.92432 | 0.19319 | 0.9836 | 0.42138 | 1.9211 | 0.31648 | 1.0271 | 0.62635 | 0.88534 | 0.3534
384 | 1.0606 | 0.80282 | 5.8241 | 0.36369 | 4.9914 | 0.025724 | 347.3827 | 0.76337 | 0.12836 | 0.13926 | 0.22069 | 0.21402 | 0.068175 | 0.16792 | 2.0932 | 0.93992 | 0.89008 | 0.22521 | 0.10403 | 0.36421 | 0.21332 | 0.61417 | 0.89744 | 0.2214 | 4977.3092 | 0.47757 | 0.96801 | 0.35283 | 1.0393 | 0.67719 | 1.133 | 0.94387 | 2.1302 | 0.76706 | 1.1177 | 0.91534 | 0.88204 | 0.32037
385 | 0.98571 | 0.42853 | 5.4324 | 0.20471 | 5.3216 | 0.15973 | 308.2319 | 0.17018 | 0.13855 | 0.30924 | 0.29882 | 0.9511 | 0.073482 | 0.92593 | 1.8398 | 0.58399 | 0.91052 | 0.27629 | 0.091902 | 0.088685 | 0.21993 | 0.69524 | 0.90342 | 0.23619 | 4747.5068 | 0.27938 | 1.0675 | 0.78058 | 1.0368 | 0.66723 | 0.96973 | 0.36011 | 2.2136 | 0.88758 | 1.1135 | 0.90653 | 0.91811 | 0.68115
386 | 1.065 | 0.82505 | 6.452 | 0.61849 | 7.2186 | 0.92962 | 334.9444 | 0.57492 | 0.13627 | 0.27113 | 0.28059 | 0.77915 | 0.073416 | 0.91664 | 1.4873 | 0.088936 | 1.1613 | 0.90329 | 0.093417 | 0.12312 | 0.23423 | 0.87051 | 0.96554 | 0.38994 | 5719.9898 | 0.9608 | 1.1773 | 0.99353 | 0.97044 | 0.3631 | 1.0827 | 0.82788 | 1.9739 | 0.43004 | 1.0709 | 0.79159 | 0.91795 | 0.67946
387 | 0.94624 | 0.23122 | 6.1056 | 0.47792 | 5.9113 | 0.39905 | 320.4586 | 0.35543 | 0.12938 | 0.15627 | 0.25078 | 0.4979 | 0.069053 | 0.2933 | 2.1201 | 0.97774 | 1.125 | 0.81254 | 0.12112 | 0.7528 | 0.16573 | 0.031014 | 0.98738 | 0.44401 | 5070.9444 | 0.56843 | 0.89678 | 0.11709 | 1.0611 | 0.75901 | 1.1253 | 0.93029 | 2.0808 | 0.67543 | 1.1416 | 0.95735 | 0.92715 | 0.77149
388 | 0.99567 | 0.47835 | 6.6493 | 0.69856 | 7.3359 | 0.97723 | 350.935 | 0.8172 | 0.14471 | 0.41179 | 0.29603 | 0.92482 | 0.069544 | 0.36338 | 1.6974 | 0.38395 | 0.91359 | 0.28397 | 0.10763 | 0.4461 | 0.22873 | 0.80304 | 0.98097 | 0.42813 | 5113.7633 | 0.60729 | 0.98197 | 0.4139 | 0.93847 | 0.23967 | 1.1122 | 0.90366 | 2.2487 | 0.92527 | 0.8811 | 0.082217 | 0.86535 | 0.15351
389 | 0.90947 | 0.047373 | 5.0785 | 0.061087 | 5.8266 | 0.36468 | 328.1153 | 0.47144 | 0.13236 | 0.20602 | 0.27336 | 0.71096 | 0.069377 | 0.33953 | 1.7356 | 0.43769 | 0.8293 | 0.073257 | 0.12457 | 0.83115 | 0.22608 | 0.77061 | 0.90389 | 0.23735 | 4110.2949 | 0.0060825 | 0.91372 | 0.16165 | 1.0556 | 0.7393 | 0.89139 | 0.10441 | 2.0198 | 0.54117 | 1.0678 | 0.78168 | 0.90914 | 0.59143
390 | 0.93482 | 0.17411 | 5.2969 | 0.14972 | 6.783 | 0.75285 | 356.7108 | 0.90471 | 0.12011 | 0.0018784 | 0.29417 | 0.90729 | 0.069013 | 0.28752 | 1.8891 | 0.65318 | 1.1498 | 0.87445 | 0.11806 | 0.68327 | 0.16682 | 0.044423 | 1.2115 | 0.99869 | 4300.7323 | 0.04522 | 0.97478 | 0.38186 | 1.0439 | 0.6954 | 1.0284 | 0.63186 | 2.0591 | 0.63019 | 1.1522 | 0.97138 | 0.91516 | 0.6516
391 | 1.0951 | 0.97562 | 6.4687 | 0.62527 | 6.1652 | 0.50211 | 314.0623 | 0.25852 | 0.13488 | 0.24807 | 0.26954 | 0.67487 | 0.072119 | 0.73131 | 2.1343 | 0.99757 | 0.91213 | 0.28031 | 0.088437 | 0.0099377 | 0.19802 | 0.42668 | 1.1918 | 0.95007 | 5213.3874 | 0.69062 | 0.9771 | 0.39207 | 0.92339 | 0.1903 | 0.9139 | 0.16215 | 1.814 | 0.13953 | 0.96673 | 0.34747 | 0.94601 | 0.96013
392 | 1.0796 | 0.8979 | 6.0227 | 0.44428 | 5.6827 | 0.3063 | 306.2676 | 0.14042 | 0.13734 | 0.28905 | 0.24813 | 0.47291 | 0.072374 | 0.76775 | 1.6938 | 0.37896 | 1.059 | 0.6475 | 0.099204 | 0.25463 | 0.2167 | 0.65564 | 1.2067 | 0.98684 | 5581.0051 | 0.91222 | 0.91729 | 0.17197 | 1.0923 | 0.8549 | 1.0854 | 0.83596 | 2.0294 | 0.56371 | 0.89799 | 0.12003 | 0.91726 | 0.67261
393 | 0.99421 | 0.47104 | 5.8435 | 0.37154 | 7.333 | 0.97607 | 301.1517 | 0.062905 | 0.12514 | 0.085599 | 0.21839 | 0.19233 | 0.069438 | 0.34824 | 1.9723 | 0.77011 | 0.94797 | 0.36992 | 0.098542 | 0.23959 | 0.22482 | 0.75513 | 0.81485 | 0.016955 | 5491.5262 | 0.87073 | 1.017 | 0.58161 | 0.91131 | 0.15487 | 0.96509 | 0.34067 | 2.1213 | 0.75166 | 1.1666 | 0.98609 | 0.92707 | 0.77074
394 | 0.95317 | 0.26583 | 6.2412 | 0.53295 | 6.9214 | 0.809 | 361.1171 | 0.97147 | 0.16445 | 0.74087 | 0.20359 | 0.052691 | 0.070439 | 0.49125 | 2.0642 | 0.89919 | 1.1277 | 0.81926 | 0.10747 | 0.44254 | 0.20744 | 0.54215 | 1.0414 | 0.57769 | 5948.1387 | 0.99866 | 0.98867 | 0.44495 | 0.86554 | 0.053701 | 0.98327 | 0.41986 | 1.8672 | 0.21841 | 0.94087 | 0.24806 | 0.85728 | 0.07278
395 | 1.0574 | 0.78718 | 6.8968 | 0.79902 | 5.0092 | 0.032955 | 342.0979 | 0.6833 | 0.17447 | 0.90785 | 0.27574 | 0.73344 | 0.07339 | 0.91288 | 1.6846 | 0.36605 | 1.0904 | 0.72599 | 0.095205 | 0.16376 | 0.21666 | 0.65514 | 1.1096 | 0.74652 | 5400.6087 | 0.82037 | 0.96188 | 0.32755 | 1.0011 | 0.50542 | 1.0563 | 0.74204 | 2.3429 | 0.98853 | 0.91283 | 0.15913 | 0.92653 | 0.76528
396 | 1.02 | 0.59983 | 7.3534 | 0.98434 | 5.3462 | 0.16974 | 338.1146 | 0.62295 | 0.16335 | 0.72247 | 0.26139 | 0.59804 | 0.073824 | 0.97484 | 1.8052 | 0.53536 | 0.9581 | 0.39526 | 0.096166 | 0.1856 | 0.18411 | 0.25627 | 1.0872 | 0.691 | 4691.9958 | 0.23943 | 0.89669 | 0.11687 | 1.1361 | 0.94895 | 1.0093 | 0.54524 | 1.9415 | 0.35835 | 1.0347 | 0.65847 | 0.94013 | 0.90129
397 | 0.92717 | 0.13585 | 7.0661 | 0.86775 | 5.7432 | 0.33085 | 300.4898 | 0.052875 | 0.14732 | 0.45529 | 0.23913 | 0.38798 | 0.073986 | 0.99806 | 2.1103 | 0.96391 | 1.0699 | 0.67469 | 0.1319 | 0.99784 | 0.16699 | 0.046464 | 1.1477 | 0.84075 | 5448.7253 | 0.84805 | 0.95441 | 0.29804 | 1.0335 | 0.6534 | 1.1069 | 0.89164 | 1.9451 | 0.36587 | 0.95975 | 0.31898 | 0.9231 | 0.73096
398 | 0.90558 | 0.027918 | 7.1515 | 0.90239 | 5.0811 | 0.062137 | 313.1866 | 0.24525 | 0.12764 | 0.1274 | 0.20123 | 0.030429 | 0.068301 | 0.18579 | 2.1305 | 0.99223 | 1.0038 | 0.50948 | 0.11654 | 0.64863 | 0.21786 | 0.66983 | 1.0304 | 0.55059 | 5463.2193 | 0.85593 | 1.0815 | 0.82445 | 0.92857 | 0.20662 | 1.0786 | 0.81581 | 2.3245 | 0.98049 | 1.1215 | 0.92307 | 0.92058 | 0.70582
399 | 1.0217 | 0.6083 | 6.8759 | 0.79055 | 6.3178 | 0.56403 | 321.8864 | 0.37707 | 0.12947 | 0.15791 | 0.25486 | 0.53637 | 0.068037 | 0.14821 | 1.6479 | 0.3144 | 0.98802 | 0.47006 | 0.099892 | 0.27027 | 0.1653 | 0.025732 | 1.0235 | 0.5333 | 5124.427 | 0.61669 | 1.0479 | 0.71068 | 0.97229 | 0.37106 | 0.92088 | 0.18264 | 2.1986 | 0.86913 | 0.95894 | 0.31576 | 0.90389 | 0.53888
400 | 1.0671 | 0.83568 | 6.7146 | 0.72508 | 6.8757 | 0.79046 | 314.5072 | 0.26526 | 0.14397 | 0.39953 | 0.26619 | 0.64332 | 0.068305 | 0.18643 | 2.0766 | 0.91657 | 1.0007 | 0.50176 | 0.11563 | 0.62801 | 0.22751 | 0.78808 | 1.0518 | 0.60342 | 5183.8478 | 0.66695 | 0.9286 | 0.20672 | 1.0194 | 0.59246 | 0.97647 | 0.38929 | 1.8374 | 0.17206 | 0.94255 | 0.254 | 0.87319 | 0.23194
401 | 1.0627 | 0.81368 | 5.7257 | 0.32375 | 5.4973 | 0.23104 | 342.7259 | 0.69282 | 0.17329 | 0.88821 | 0.25184 | 0.50792 | 0.068671 | 0.23869 | 1.7717 | 0.48829 | 1.0135 | 0.53386 | 0.126 | 0.86365 | 0.24065 | 0.94909 | 0.93911 | 0.32453 | 5048.0031 | 0.54685 | 1.0178 | 0.58503 | 0.89721 | 0.11813 | 1.0081 | 0.53988 | 1.9437 | 0.36298 | 1.0861 | 0.83774 | 0.88716 | 0.3716
402 | 0.98708 | 0.43542 | 6.9567 | 0.82334 | 4.9523 | 0.009851 | 354.7698 | 0.8753 | 0.17802 | 0.96706 | 0.28823 | 0.85121 | 0.069728 | 0.3897 | 1.9597 | 0.75238 | 1.0224 | 0.556 | 0.10685 | 0.42841 | 0.22166 | 0.71638 | 1.1859 | 0.93538 | 5252.8041 | 0.72085 | 0.89334 | 0.10891 | 0.8894 | 0.099908 | 1.0477 | 0.71016 | 1.7714 | 0.089037 | 0.85897 | 0.043461 | 0.9063 | 0.563
403 | 1.0139 | 0.56966 | 5.445 | 0.2098 | 7.3221 | 0.97164 | 306.0653 | 0.13735 | 0.16017 | 0.66946 | 0.29345 | 0.90051 | 0.073674 | 0.95339 | 2.0198 | 0.83682 | 1.136 | 0.84007 | 0.13054 | 0.96677 | 0.16474 | 0.018864 | 1.072 | 0.65335 | 5384.2033 | 0.8104 | 0.90878 | 0.14791 | 1.1257 | 0.93104 | 1.0378 | 0.67117 | 1.7555 | 0.073051 | 1.02 | 0.59478 | 0.88069 | 0.30695
404 | 0.94537 | 0.22685 | 6.732 | 0.73216 | 7.2405 | 0.93851 | 340.1483 | 0.65376 | 0.15368 | 0.56132 | 0.2041 | 0.057531 | 0.073542 | 0.93453 | 2.1079 | 0.96047 | 0.88741 | 0.21853 | 0.12965 | 0.94659 | 0.17884 | 0.19171 | 1.1554 | 0.85988 | 4944.1 | 0.44566 | 1.0197 | 0.59384 | 0.87086 | 0.062771 | 0.88746 | 0.095606 | 2.024 | 0.55112 | 0.87449 | 0.069355 | 0.87803 | 0.28027
405 | 0.92166 | 0.1083 | 6.7242 | 0.72897 | 6.1112 | 0.48019 | 331.9754 | 0.52993 | 0.1501 | 0.50172 | 0.20871 | 0.10108 | 0.069179 | 0.31123 | 2.048 | 0.87638 | 0.93736 | 0.3434 | 0.13063 | 0.9689 | 0.18255 | 0.23717 | 0.97984 | 0.42536 | 4575.6539 | 0.16569 | 0.97874 | 0.39933 | 0.81696 | 0.0035966 | 1.0217 | 0.60275 | 2.037 | 0.58126 | 0.9685 | 0.35491 | 0.92764 | 0.77642
406 | 1.0149 | 0.57437 | 5.2694 | 0.13856 | 5.3938 | 0.18902 | 322.6612 | 0.38881 | 0.15496 | 0.58273 | 0.2885 | 0.8538 | 0.070355 | 0.47922 | 1.9233 | 0.70124 | 0.83693 | 0.092318 | 0.089524 | 0.034644 | 0.18972 | 0.32505 | 1.0866 | 0.6895 | 4833.8707 | 0.34767 | 0.9277 | 0.20383 | 0.93357 | 0.22303 | 1.1358 | 0.94844 | 1.9077 | 0.29034 | 0.95463 | 0.29887 | 0.88874 | 0.38743
407 | 0.99923 | 0.49614 | 5.6248 | 0.28277 | 6.3162 | 0.56341 | 302.1467 | 0.077981 | 0.14583 | 0.4305 | 0.22406 | 0.24584 | 0.071719 | 0.67416 | 1.7224 | 0.41913 | 0.92154 | 0.30385 | 0.12259 | 0.78612 | 0.17687 | 0.16755 | 0.89096 | 0.20534 | 5799.7311 | 0.97995 | 1.0754 | 0.80594 | 1.0316 | 0.64557 | 1.028 | 0.63033 | 1.9179 | 0.31006 | 1.0183 | 0.58721 | 0.87062 | 0.20624
408 | 0.91547 | 0.077368 | 5.0899 | 0.065705 | 5.7315 | 0.32611 | 357.4203 | 0.91546 | 0.15999 | 0.6665 | 0.26008 | 0.58569 | 0.071803 | 0.68616 | 1.8829 | 0.64449 | 0.84033 | 0.10084 | 0.088667 | 0.01515 | 0.22121 | 0.71093 | 1.1048 | 0.73467 | 4248.2975 | 0.030826 | 0.92453 | 0.19385 | 0.99385 | 0.46971 | 1.0201 | 0.59559 | 1.7523 | 0.070043 | 1.032 | 0.64704 | 0.90448 | 0.5448
409 | 1.0572 | 0.7859 | 7.3147 | 0.96864 | 6.4467 | 0.61637 | 303.0302 | 0.091367 | 0.15082 | 0.51358 | 0.25767 | 0.56297 | 0.07337 | 0.91005 | 2.047 | 0.87499 | 1.044 | 0.6101 | 0.10802 | 0.45492 | 0.22105 | 0.70891 | 0.84452 | 0.090387 | 4977.0258 | 0.47729 | 1.1485 | 0.96688 | 1.0778 | 0.81329 | 1.0133 | 0.56409 | 2.0287 | 0.56201 | 0.97571 | 0.38591 | 0.86634 | 0.16335
410 | 1.0348 | 0.67376 | 6.0771 | 0.46635 | 6.5202 | 0.64617 | 343.2187 | 0.70028 | 0.15015 | 0.50252 | 0.26795 | 0.65991 | 0.07037 | 0.48149 | 1.7167 | 0.41112 | 1.0377 | 0.59418 | 0.10601 | 0.40937 | 0.23825 | 0.91975 | 0.8681 | 0.14877 | 5390.5293 | 0.81427 | 0.89697 | 0.11753 | 0.94618 | 0.26711 | 0.93636 | 0.23241 | 1.7585 | 0.075912 | 1.1507 | 0.96964 | 0.90602 | 0.56023
411 | 0.94645 | 0.23223 | 5.6231 | 0.2821 | 6.467 | 0.62461 | 319.6986 | 0.34392 | 0.16697 | 0.78278 | 0.20475 | 0.063684 | 0.073553 | 0.93615 | 1.8279 | 0.56734 | 1.1608 | 0.90189 | 0.097951 | 0.22615 | 0.22162 | 0.71596 | 1.079 | 0.6709 | 4657.0305 | 0.21584 | 0.94172 | 0.25105 | 1.1208 | 0.9216 | 1.1571 | 0.97699 | 2.046 | 0.60154 | 1.0038 | 0.51887 | 0.89174 | 0.41738
412 | 1.0486 | 0.74314 | 5.6601 | 0.29711 | 6.8019 | 0.76051 | 303.1654 | 0.093415 | 0.12891 | 0.14856 | 0.2341 | 0.3406 | 0.073306 | 0.90079 | 1.9733 | 0.7715 | 1.1409 | 0.85237 | 0.092086 | 0.092869 | 0.21575 | 0.64397 | 0.92993 | 0.30182 | 5820.4395 | 0.98388 | 0.9014 | 0.12852 | 1.0658 | 0.77499 | 0.97249 | 0.37193 | 2.002 | 0.4975 | 1.018 | 0.58614 | 0.93967 | 0.89668
413 | 1.0467 | 0.73363 | 6.2322 | 0.5293 | 6.2193 | 0.52405 | 307.2181 | 0.15482 | 0.16123 | 0.68721 | 0.28432 | 0.81433 | 0.071829 | 0.68983 | 1.5138 | 0.12609 | 0.90625 | 0.26563 | 0.12681 | 0.88201 | 0.17821 | 0.1839 | 1.0757 | 0.6626 | 5112.7934 | 0.60643 | 0.80918 | 0.0010526 | 0.87635 | 0.072862 | 1.0744 | 0.80269 | 1.683 | 0.020265 | 1.0512 | 0.72328 | 0.92 | 0.69998
414 | 0.95069 | 0.25345 | 6.5061 | 0.64046 | 6.384 | 0.59091 | 308.7802 | 0.17849 | 0.15174 | 0.52896 | 0.28249 | 0.79711 | 0.067074 | 0.010504 | 1.9827 | 0.78475 | 0.85464 | 0.13661 | 0.12353 | 0.8076 | 0.16336 | 0.0019892 | 1.1194 | 0.77077 | 4609.0164 | 0.18545 | 1.1567 | 0.97652 | 0.87593 | 0.072066 | 0.92763 | 0.20361 | 1.891 | 0.25946 | 0.98117 | 0.41026 | 0.93494 | 0.84938
415 | 1.0918 | 0.9589 | 5.3629 | 0.17651 | 6.3151 | 0.56293 | 334.4127 | 0.56686 | 0.13527 | 0.25455 | 0.24014 | 0.3975 | 0.068622 | 0.23177 | 1.4408 | 0.023645 | 1.1018 | 0.75442 | 0.11744 | 0.66918 | 0.21949 | 0.6898 | 0.98318 | 0.4336 | 5336.9807 | 0.7802 | 1.0135 | 0.56536 | 0.92515 | 0.19577 | 1.0022 | 0.51095 | 2.2416 | 0.91824 | 0.90957 | 0.15007 | 0.90128 | 0.51279
416 | 1.0809 | 0.9043 | 5.0639 | 0.055148 | 5.3263 | 0.16164 | 354.8718 | 0.87685 | 0.1469 | 0.44838 | 0.24748 | 0.46679 | 0.071304 | 0.61491 | 1.9168 | 0.69213 | 1.11 | 0.77493 | 0.10309 | 0.34286 | 0.20392 | 0.49899 | 1.1714 | 0.8995 | 4763.8077 | 0.2917 | 0.89766 | 0.11923 | 0.93821 | 0.23878 | 1.0585 | 0.74957 | 1.6698 | 0.014142 | 1.0499 | 0.7184 | 0.91254 | 0.62537
417 | 0.90544 | 0.027191 | 6.0869 | 0.47034 | 5.1178 | 0.077022 | 351.1665 | 0.8207 | 0.12785 | 0.13076 | 0.22318 | 0.23751 | 0.067094 | 0.013466 | 2.0873 | 0.93156 | 1.1402 | 0.85054 | 0.12672 | 0.87998 | 0.19456 | 0.3843 | 1.0169 | 0.51706 | 4658.3049 | 0.21668 | 1.1011 | 0.8778 | 0.94718 | 0.27079 | 1.0648 | 0.77157 | 1.9517 | 0.38011 | 1.0292 | 0.63515 | 0.89998 | 0.49981
418 | 1.0308 | 0.65406 | 5.7416 | 0.3302 | 6.9875 | 0.83582 | 311.8729 | 0.22535 | 0.1275 | 0.12493 | 0.29964 | 0.95885 | 0.068968 | 0.28117 | 1.8217 | 0.55864 | 1.0021 | 0.50534 | 0.10832 | 0.46175 | 0.19971 | 0.44737 | 1.0015 | 0.47888 | 5623.8808 | 0.92927 | 0.94334 | 0.25684 | 0.83453 | 0.014906 | 1.0291 | 0.63477 | 2.067 | 0.6471 | 0.95119 | 0.28571 | 0.90287 | 0.52867
419 | 1.0969 | 0.98466 | 6.4381 | 0.61287 | 6.3883 | 0.59267 | 301.7292 | 0.071655 | 0.16989 | 0.83146 | 0.24352 | 0.42944 | 0.069586 | 0.36939 | 1.6401 | 0.30346 | 0.85352 | 0.13381 | 0.10487 | 0.38342 | 0.23738 | 0.90908 | 0.8132 | 0.01288 | 4054.5541 | 0.0014881 | 0.93944 | 0.24305 | 0.87323 | 0.067037 | 1.0471 | 0.70777 | 2.2455 | 0.92213 | 0.92711 | 0.20197 | 0.93562 | 0.85618
420 | 0.93046 | 0.15229 | 5.4038 | 0.1931 | 7.1413 | 0.89824 | 343.9817 | 0.71184 | 0.1491 | 0.48499 | 0.20159 | 0.03384 | 0.070966 | 0.56658 | 1.7286 | 0.42782 | 0.82825 | 0.070624 | 0.10023 | 0.278 | 0.20886 | 0.55958 | 1.0676 | 0.64262 | 5742.329 | 0.9668 | 1.0893 | 0.84676 | 1.0552 | 0.73791 | 1.0597 | 0.75411 | 2.1381 | 0.78036 | 1.0611 | 0.75891 | 0.87936 | 0.2936
421 | 1.0827 | 0.91352 | 7.2591 | 0.94607 | 6.0795 | 0.46731 | 338.7205 | 0.63213 | 0.1226 | 0.043275 | 0.2509 | 0.49901 | 0.067125 | 0.017828 | 1.5383 | 0.16059 | 0.83829 | 0.095718 | 0.092184 | 0.095096 | 0.22037 | 0.70064 | 1.1041 | 0.73296 | 5289.3318 | 0.74748 | 0.96771 | 0.35158 | 1.0207 | 0.5983 | 0.99474 | 0.47404 | 1.7542 | 0.071821 | 0.82778 | 0.0096462 | 0.88045 | 0.30445
422 | 0.9444 | 0.22199 | 5.1842 | 0.10396 | 5.7571 | 0.33648 | 316.9026 | 0.30156 | 0.14702 | 0.45029 | 0.29187 | 0.88555 | 0.06781 | 0.11572 | 1.8638 | 0.61771 | 1.1053 | 0.76336 | 0.10729 | 0.43837 | 0.20178 | 0.47282 | 0.96872 | 0.39783 | 5131.927 | 0.62322 | 0.92794 | 0.20462 | 1.1052 | 0.88776 | 1.0339 | 0.65495 | 2.0734 | 0.66025 | 0.94004 | 0.24516 | 0.85199 | 0.019861
423 | 0.92454 | 0.1227 | 5.594 | 0.27029 | 5.8628 | 0.37937 | 343.3045 | 0.70158 | 0.14269 | 0.37815 | 0.27632 | 0.7389 | 0.069565 | 0.3664 | 1.614 | 0.26685 | 1.132 | 0.83003 | 0.12628 | 0.86992 | 0.21412 | 0.624 | 0.97629 | 0.41657 | 5081.8395 | 0.57849 | 1.0218 | 0.60301 | 0.92274 | 0.18833 | 1.0556 | 0.73918 | 2.1566 | 0.80994 | 0.90189 | 0.12977 | 0.8875 | 0.37498
424 | 0.96918 | 0.34588 | 6.1027 | 0.47674 | 6.1767 | 0.50679 | 327.4091 | 0.46074 | 0.16207 | 0.70116 | 0.20178 | 0.035622 | 0.071093 | 0.5847 | 1.6376 | 0.29995 | 1.1679 | 0.91987 | 0.11149 | 0.53379 | 0.19482 | 0.38746 | 0.82217 | 0.035065 | 5187.0771 | 0.66958 | 0.9934 | 0.46756 | 0.99135 | 0.45769 | 0.96184 | 0.32741 | 2.2328 | 0.90907 | 1.0238 | 0.61192 | 0.94829 | 0.98293
425 | 1.031 | 0.65522 | 6.0702 | 0.46355 | 6.0557 | 0.45768 | 328.1893 | 0.47256 | 0.12525 | 0.087579 | 0.28703 | 0.83989 | 0.072326 | 0.76084 | 1.9235 | 0.70159 | 1.0987 | 0.74679 | 0.095705 | 0.1751 | 0.20182 | 0.47324 | 1.0565 | 0.61502 | 5520.4917 | 0.88504 | 0.99751 | 0.48763 | 1.0026 | 0.51297 | 0.9183 | 0.17495 | 2.1967 | 0.86658 | 1.0101 | 0.54939 | 0.88324 | 0.3324
426 | 1.0805 | 0.90255 | 6.0649 | 0.46141 | 5.6421 | 0.2898 | 324.7454 | 0.42039 | 0.12075 | 0.012441 | 0.24518 | 0.44506 | 0.072442 | 0.77744 | 1.4265 | 0.0035065 | 0.83355 | 0.08387 | 0.1045 | 0.37489 | 0.18148 | 0.22397 | 0.99835 | 0.47115 | 5756.2762 | 0.9703 | 1.0348 | 0.65876 | 1.1722 | 0.99035 | 0.99774 | 0.48874 | 2.0146 | 0.52862 | 1.142 | 0.95802 | 0.93454 | 0.84543
427 | 1.0548 | 0.77418 | 6.6567 | 0.70159 | 6.0801 | 0.46757 | 345.2078 | 0.73042 | 0.15493 | 0.58214 | 0.25462 | 0.53413 | 0.072168 | 0.73823 | 1.4771 | 0.074639 | 0.82128 | 0.053195 | 0.12469 | 0.8338 | 0.16491 | 0.021005 | 0.99958 | 0.4742 | 5348.1933 | 0.78757 | 1.1707 | 0.98926 | 0.94905 | 0.27769 | 1.0026 | 0.51276 | 1.7179 | 0.041538 | 0.88058 | 0.081161 | 0.87901 | 0.29007
428 | 0.96556 | 0.32781 | 7.0008 | 0.84125 | 6.1003 | 0.47576 | 360.8407 | 0.96728 | 0.13933 | 0.32225 | 0.26315 | 0.61459 | 0.067941 | 0.13447 | 1.8022 | 0.53117 | 0.89579 | 0.23948 | 0.13168 | 0.99282 | 0.1804 | 0.21074 | 1.1046 | 0.73415 | 4291.0918 | 0.042367 | 0.90392 | 0.135 | 1.0506 | 0.72102 | 1.0167 | 0.57993 | 1.7237 | 0.045824 | 1.1272 | 0.93379 | 0.85432 | 0.043216
429 | 0.94302 | 0.2151 | 5.4098 | 0.19553 | 5.3132 | 0.15632 | 361.5918 | 0.97866 | 0.16994 | 0.83234 | 0.27901 | 0.76426 | 0.0727 | 0.81427 | 1.7619 | 0.4746 | 0.91296 | 0.2824 | 0.10649 | 0.42025 | 0.23613 | 0.89369 | 1.0768 | 0.66531 | 5000.6615 | 0.50066 | 1.1158 | 0.91148 | 1.137 | 0.95038 | 1.0127 | 0.56126 | 1.9603 | 0.39907 | 1.1219 | 0.92367 | 0.8615 | 0.11498
430 | 0.94004 | 0.20022 | 6.2244 | 0.52612 | 6.5142 | 0.64373 | 311.6317 | 0.22169 | 0.15131 | 0.52176 | 0.27556 | 0.73171 | 0.07074 | 0.53432 | 1.8719 | 0.62909 | 1.1587 | 0.89682 | 0.12997 | 0.95383 | 0.23123 | 0.83367 | 1.193 | 0.95301 | 5488.6886 | 0.86928 | 0.93986 | 0.2445 | 0.92147 | 0.18444 | 0.94424 | 0.26005 | 1.9432 | 0.36191 | 0.98464 | 0.42616 | 0.87542 | 0.25424
431 | 0.9429 | 0.21448 | 5.9678 | 0.42201 | 6.2915 | 0.55338 | 362.8682 | 0.998 | 0.16382 | 0.73026 | 0.21708 | 0.18004 | 0.067696 | 0.099395 | 1.993 | 0.79923 | 1.0778 | 0.69449 | 0.10715 | 0.43512 | 0.1873 | 0.29535 | 1.2094 | 0.99354 | 4900.7924 | 0.40571 | 0.89953 | 0.12384 | 1.0481 | 0.71149 | 0.90724 | 0.14376 | 1.7643 | 0.08169 | 0.87153 | 0.063957 | 0.87559 | 0.25585
432 | 1.0562 | 0.7811 | 5.6112 | 0.27728 | 5.2931 | 0.14818 | 329.8769 | 0.49813 | 0.17149 | 0.85816 | 0.25549 | 0.54235 | 0.067896 | 0.12807 | 1.6081 | 0.25852 | 1.0096 | 0.5241 | 0.13198 | 0.99951 | 0.21906 | 0.68461 | 1.0647 | 0.63537 | 4623.3453 | 0.19428 | 0.97497 | 0.38269 | 1.0699 | 0.78855 | 1.0078 | 0.53827 | 2.0165 | 0.53321 | 1.1207 | 0.92147 | 0.87481 | 0.24807
433 | 1.0207 | 0.60336 | 5.5223 | 0.2412 | 5.5487 | 0.25189 | 316.8036 | 0.30005 | 0.16608 | 0.76797 | 0.26686 | 0.64963 | 0.072837 | 0.8338 | 1.8622 | 0.6155 | 1.1477 | 0.86913 | 0.10318 | 0.345 | 0.22168 | 0.71666 | 0.86033 | 0.12953 | 5224.2237 | 0.69909 | 0.96074 | 0.32297 | 1.0413 | 0.68519 | 1.0327 | 0.65033 | 1.9013 | 0.27839 | 0.87022 | 0.061632 | 0.88476 | 0.34759
434 | 0.97746 | 0.3873 | 5.9773 | 0.42585 | 5.0269 | 0.040142 | 349.6388 | 0.79756 | 0.17436 | 0.90606 | 0.29056 | 0.87324 | 0.073129 | 0.87554 | 1.561 | 0.19242 | 1.0274 | 0.56839 | 0.089744 | 0.03964 | 0.2022 | 0.47792 | 1.1764 | 0.91189 | 5159.6842 | 0.64693 | 1.053 | 0.72981 | 1.0313 | 0.64442 | 0.95842 | 0.31371 | 1.6656 | 0.012445 | 1.0111 | 0.55402 | 0.85809 | 0.080932
435 | 1.0293 | 0.64644 | 5.3979 | 0.19072 | 6.6465 | 0.69745 | 318.9757 | 0.33297 | 0.15825 | 0.63743 | 0.20332 | 0.050235 | 0.068343 | 0.19187 | 1.8849 | 0.64727 | 1.1726 | 0.93155 | 0.11282 | 0.56412 | 0.23414 | 0.86939 | 0.91162 | 0.25648 | 5068.0288 | 0.56571 | 0.95944 | 0.31777 | 0.91389 | 0.16215 | 0.98633 | 0.43398 | 2.033 | 0.57197 | 0.967 | 0.34861 | 0.90308 | 0.53084
436 | 1.0526 | 0.76313 | 6.8581 | 0.78333 | 6.5801 | 0.6705 | 356.5645 | 0.90249 | 0.13261 | 0.2102 | 0.23362 | 0.33602 | 0.07097 | 0.56719 | 2.0615 | 0.89537 | 1.0093 | 0.5232 | 0.11947 | 0.7152 | 0.1829 | 0.24143 | 0.88114 | 0.18104 | 5606.8764 | 0.92273 | 0.95054 | 0.28326 | 1.0476 | 0.70956 | 0.98138 | 0.41122 | 1.9381 | 0.35105 | 0.96918 | 0.35778 | 0.88759 | 0.37593
437 | 1.0892 | 0.94614 | 5.3951 | 0.18957 | 5.777 | 0.34456 | 361.2538 | 0.97354 | 0.13885 | 0.31412 | 0.25447 | 0.53272 | 0.072707 | 0.81529 | 1.7125 | 0.40514 | 0.88056 | 0.20141 | 0.09634 | 0.18954 | 0.24327 | 0.9813 | 1.1971 | 0.96322 | 5273.9044 | 0.73639 | 1.0264 | 0.62341 | 0.96122 | 0.32491 | 0.9691 | 0.35745 | 1.8758 | 0.23297 | 0.983 | 0.41862 | 0.85158 | 0.015829
438 | 1.0225 | 0.61261 | 6.9242 | 0.81013 | 5.5302 | 0.24439 | 339.6379 | 0.64603 | 0.1492 | 0.48661 | 0.22192 | 0.22565 | 0.070928 | 0.56113 | 1.9333 | 0.71537 | 1.0787 | 0.6967 | 0.090398 | 0.054509 | 0.21736 | 0.66368 | 1.2012 | 0.97329 | 5270.0635 | 0.7336 | 0.98224 | 0.41516 | 0.9521 | 0.28916 | 1.147 | 0.96489 | 2.2213 | 0.8965 | 0.97912 | 0.40103 | 0.87865 | 0.28649
439 | 0.95847 | 0.29235 | 5.8735 | 0.38375 | 6.3106 | 0.56114 | 335.299 | 0.58029 | 0.16815 | 0.80245 | 0.30059 | 0.96785 | 0.071613 | 0.65907 | 2.0419 | 0.86782 | 0.84983 | 0.12458 | 0.099088 | 0.252 | 0.19639 | 0.40669 | 0.96666 | 0.39273 | 5875.5275 | 0.99225 | 1.0971 | 0.86752 | 1.0186 | 0.58847 | 1.0128 | 0.56189 | 2.0436 | 0.59624 | 0.94987 | 0.28078 | 0.9465 | 0.96502
440 | 0.90742 | 0.037105 | 4.9872 | 0.024035 | 7.1141 | 0.8872 | 337.4639 | 0.61309 | 0.13307 | 0.21779 | 0.27749 | 0.74994 | 0.07151 | 0.64424 | 1.6968 | 0.38314 | 0.91882 | 0.29704 | 0.10044 | 0.28275 | 0.17054 | 0.089961 | 1.1059 | 0.73726 | 5039.5866 | 0.5388 | 0.93862 | 0.2402 | 0.85146 | 0.033095 | 1.1288 | 0.93671 | 1.9512 | 0.37904 | 0.90243 | 0.13115 | 0.85218 | 0.021797
441 | 1.0076 | 0.53794 | 6.9037 | 0.80183 | 5.4116 | 0.19628 | 312.8448 | 0.24007 | 0.16647 | 0.77457 | 0.28347 | 0.80628 | 0.072316 | 0.75938 | 1.5106 | 0.12158 | 1.1786 | 0.94653 | 0.11181 | 0.54106 | 0.18572 | 0.27596 | 1.1745 | 0.90714 | 4841.0879 | 0.35371 | 0.99951 | 0.49757 | 1.0018 | 0.50913 | 1.0234 | 0.61031 | 1.6991 | 0.029109 | 1.0396 | 0.67848 | 0.93593 | 0.85929
442 | 0.97276 | 0.36382 | 6.7028 | 0.72029 | 7.2252 | 0.93231 | 362.4933 | 0.99232 | 0.14606 | 0.43433 | 0.2669 | 0.65001 | 0.071087 | 0.58391 | 1.9586 | 0.75084 | 1.0262 | 0.56541 | 0.11464 | 0.60543 | 0.18101 | 0.2183 | 1.1556 | 0.86029 | 4979.8998 | 0.4801 | 0.94072 | 0.24754 | 0.98683 | 0.4363 | 1.0443 | 0.69693 | 1.73 | 0.050757 | 1.1412 | 0.9568 | 0.89476 | 0.44763
443 | 1.0776 | 0.88788 | 6.3035 | 0.55823 | 6.24 | 0.53248 | 344.3349 | 0.7172 | 0.12747 | 0.12447 | 0.23988 | 0.39514 | 0.071657 | 0.66527 | 1.6675 | 0.34205 | 1.1674 | 0.91854 | 0.12064 | 0.74174 | 0.23361 | 0.86281 | 0.94356 | 0.33554 | 5083.6645 | 0.58016 | 0.96726 | 0.34969 | 0.89098 | 0.10348 | 0.9995 | 0.49751 | 1.6741 | 0.016012 | 0.91505 | 0.16547 | 0.90511 | 0.55111
444 | 1.0984 | 0.99192 | 6.3131 | 0.56212 | 6.8625 | 0.78513 | 303.9142 | 0.10476 | 0.13282 | 0.21364 | 0.23741 | 0.37182 | 0.071399 | 0.62839 | 1.5441 | 0.16866 | 0.94667 | 0.36667 | 0.13093 | 0.97568 | 0.21895 | 0.68326 | 0.89033 | 0.2038 | 4815.5716 | 0.33258 | 0.98952 | 0.44897 | 1.1403 | 0.95549 | 0.99949 | 0.49748 | 2.1359 | 0.77674 | 0.85003 | 0.031283 | 0.88901 | 0.39008
445 | 0.95471 | 0.27354 | 6.8544 | 0.78181 | 6.8072 | 0.76265 | 302.5177 | 0.083601 | 0.14405 | 0.40082 | 0.23638 | 0.36205 | 0.0705 | 0.50006 | 2.0821 | 0.92426 | 1.1858 | 0.96445 | 0.13061 | 0.96838 | 0.17206 | 0.10864 | 0.88744 | 0.19663 | 5363.6459 | 0.79753 | 0.87188 | 0.064588 | 0.93096 | 0.21437 | 1.1338 | 0.94525 | 2.1852 | 0.85137 | 0.97101 | 0.36556 | 0.9148 | 0.64801
446 | 1.0623 | 0.81168 | 5.1852 | 0.10438 | 6.5837 | 0.67197 | 332.3089 | 0.53498 | 0.16956 | 0.82594 | 0.25615 | 0.54854 | 0.067656 | 0.093654 | 1.7067 | 0.39711 | 1.0781 | 0.69535 | 0.1096 | 0.49091 | 0.22462 | 0.75273 | 1.0663 | 0.63945 | 4528.3396 | 0.13957 | 1.1294 | 0.93774 | 1.0919 | 0.85382 | 1.0581 | 0.74842 | 1.9398 | 0.35465 | 0.84975 | 0.030943 | 0.85831 | 0.083075
447 | 0.90335 | 0.016775 | 6.2356 | 0.53068 | 5.3068 | 0.15373 | 310.5915 | 0.20593 | 0.12634 | 0.10559 | 0.29165 | 0.88345 | 0.071052 | 0.5789 | 1.8845 | 0.64676 | 1.0866 | 0.71659 | 0.094444 | 0.14646 | 0.21306 | 0.61098 | 1.0466 | 0.59054 | 5305.9952 | 0.75918 | 1.0341 | 0.65602 | 1.011 | 0.55336 | 0.91991 | 0.17973 | 2.1902 | 0.85811 | 0.84357 | 0.023724 | 0.86336 | 0.1336
448 | 0.9221 | 0.1105 | 6.5387 | 0.65371 | 5.661 | 0.29747 | 358.8149 | 0.93659 | 0.15788 | 0.63138 | 0.22026 | 0.21003 | 0.070538 | 0.50536 | 1.8521 | 0.60119 | 1.1013 | 0.75335 | 0.13134 | 0.98497 | 0.1712 | 0.098068 | 0.9601 | 0.37648 | 5003.6643 | 0.50366 | 0.96614 | 0.34501 | 0.97765 | 0.39449 | 1.0136 | 0.56566 | 2.0315 | 0.56863 | 1.0591 | 0.75179 | 0.91918 | 0.69181
449 | 0.95113 | 0.25563 | 7.0154 | 0.84715 | 7.0954 | 0.87964 | 322.2629 | 0.38277 | 0.15963 | 0.66043 | 0.28316 | 0.80338 | 0.067024 | 0.0034335 | 2.0556 | 0.88712 | 1.1054 | 0.76359 | 0.088248 | 0.0056314 | 0.2389 | 0.92768 | 1.054 | 0.60902 | 4587.8424 | 0.17278 | 1.0301 | 0.63918 | 1.0219 | 0.60334 | 0.93825 | 0.2389 | 1.7414 | 0.060241 | 1.1165 | 0.91278 | 0.88514 | 0.35135
450 | 0.98665 | 0.43324 | 7.2691 | 0.95011 | 6.9261 | 0.81093 | 306.918 | 0.15027 | 0.14395 | 0.39914 | 0.27078 | 0.68659 | 0.069942 | 0.42032 | 1.4843 | 0.084677 | 1.0443 | 0.61086 | 0.099519 | 0.2618 | 0.23085 | 0.8291 | 0.82533 | 0.042886 | 4805.5826 | 0.32448 | 1.1095 | 0.89765 | 1.0164 | 0.57874 | 1.0655 | 0.77378 | 2.0078 | 0.51182 | 1.0105 | 0.55089 | 0.93954 | 0.89536
451 | 1.0786 | 0.89323 | 7.2004 | 0.92223 | 5.4273 | 0.20264 | 332.8876 | 0.54375 | 0.17017 | 0.83614 | 0.25974 | 0.58243 | 0.073558 | 0.93684 | 1.6798 | 0.35921 | 1.0494 | 0.62345 | 0.12304 | 0.79628 | 0.16732 | 0.050499 | 1.0168 | 0.51691 | 5225.1367 | 0.69979 | 1.0391 | 0.67629 | 1.1894 | 0.9986 | 0.9316 | 0.21647 | 2.1223 | 0.75338 | 1.0342 | 0.65638 | 0.92547 | 0.75467
452 | 0.93175 | 0.15877 | 5.3073 | 0.15394 | 5.0448 | 0.04741 | 343.096 | 0.69842 | 0.17602 | 0.93367 | 0.26747 | 0.6554 | 0.069093 | 0.29895 | 1.8854 | 0.64797 | 0.81836 | 0.045895 | 0.11311 | 0.57065 | 0.21873 | 0.68045 | 0.81888 | 0.026933 | 4971.9376 | 0.47233 | 1.0875 | 0.84178 | 1.0254 | 0.61888 | 0.91189 | 0.15649 | 2.2452 | 0.92188 | 1.1696 | 0.98844 | 0.9192 | 0.69202
453 | 0.93308 | 0.16541 | 6.2898 | 0.5527 | 7.0807 | 0.87368 | 341.7281 | 0.6777 | 0.14403 | 0.40047 | 0.25625 | 0.54956 | 0.069314 | 0.33057 | 1.9158 | 0.69073 | 0.83395 | 0.084864 | 0.11234 | 0.55326 | 0.17148 | 0.10143 | 1.096 | 0.71288 | 4628.3488 | 0.19741 | 1.0555 | 0.73917 | 0.85072 | 0.032159 | 0.90657 | 0.14197 | 1.8912 | 0.25978 | 1.0671 | 0.77922 | 0.94805 | 0.98052
454 | 1.0831 | 0.91528 | 5.2792 | 0.14254 | 6.748 | 0.73865 | 313.0737 | 0.24354 | 0.13128 | 0.18794 | 0.23848 | 0.38185 | 0.073729 | 0.96126 | 1.6609 | 0.33273 | 1.0971 | 0.74283 | 0.093835 | 0.13262 | 0.20643 | 0.5298 | 0.8702 | 0.15397 | 4923.9912 | 0.42688 | 0.99076 | 0.45487 | 1.0264 | 0.62309 | 0.97323 | 0.37509 | 1.8491 | 0.18968 | 1.0529 | 0.72935 | 0.85069 | 0.0069441
455 | 0.95552 | 0.27758 | 6.7712 | 0.74805 | 5.4673 | 0.21887 | 306.4219 | 0.14276 | 0.12623 | 0.10375 | 0.22283 | 0.23429 | 0.070378 | 0.48258 | 1.6583 | 0.32908 | 1.1942 | 0.98556 | 0.096477 | 0.19266 | 0.1817 | 0.22671 | 1.1519 | 0.85126 | 4597.3996 | 0.17844 | 0.92976 | 0.21049 | 1.1024 | 0.88095 | 1.0924 | 0.85519 | 2.0354 | 0.57767 | 1.0175 | 0.58351 | 0.9458 | 0.958
456 | 0.98473 | 0.42363 | 5.4357 | 0.20605 | 5.5078 | 0.23532 | 325.4082 | 0.43043 | 0.15303 | 0.55051 | 0.25758 | 0.56209 | 0.069661 | 0.38011 | 1.4792 | 0.077477 | 1.0449 | 0.61218 | 0.11091 | 0.52073 | 0.24377 | 0.98738 | 1.0943 | 0.70869 | 5660.8289 | 0.94248 | 1.0028 | 0.51403 | 1.0723 | 0.79606 | 1.0838 | 0.83122 | 1.7165 | 0.040529 | 1.0675 | 0.78041 | 0.91258 | 0.62576
457 | 1.0895 | 0.94771 | 6.4305 | 0.60978 | 5.7224 | 0.32241 | 328.0316 | 0.47018 | 0.16983 | 0.83043 | 0.29864 | 0.94945 | 0.070894 | 0.55635 | 1.4971 | 0.10266 | 0.88024 | 0.20059 | 0.1145 | 0.60216 | 0.24432 | 0.99413 | 1.0931 | 0.70562 | 4963.1996 | 0.46388 | 0.9394 | 0.24291 | 1.0379 | 0.67173 | 0.98748 | 0.43934 | 2.1393 | 0.78238 | 1.0343 | 0.65696 | 0.92239 | 0.72393
458 | 1.005 | 0.52477 | 5.3789 | 0.183 | 7.0518 | 0.86194 | 348.36 | 0.77818 | 0.12405 | 0.067422 | 0.25982 | 0.58325 | 0.071862 | 0.69456 | 2.0023 | 0.81222 | 0.84735 | 0.11837 | 0.099833 | 0.26893 | 0.19033 | 0.33251 | 1.0617 | 0.62809 | 5137.6126 | 0.62814 | 1.1607 | 0.98072 | 0.89886 | 0.12216 | 0.96589 | 0.344 | 2.2049 | 0.87694 | 1.0913 | 0.85243 | 0.92065 | 0.70652
459 | 1.0758 | 0.87918 | 6.3274 | 0.56795 | 6.6902 | 0.71519 | 358.8904 | 0.93773 | 0.17727 | 0.95454 | 0.24892 | 0.48036 | 0.068123 | 0.16038 | 1.8832 | 0.64492 | 1.1339 | 0.8348 | 0.11388 | 0.58826 | 0.16404 | 0.010268 | 1.0111 | 0.50261 | 4989.7426 | 0.4898 | 1.0065 | 0.5318 | 0.97019 | 0.36206 | 1.1582 | 0.97818 | 1.8462 | 0.18511 | 0.99385 | 0.46974 | 0.91096 | 0.60957
460 | 1.0324 | 0.66197 | 7.2458 | 0.94065 | 6.8992 | 0.79998 | 306.6006 | 0.14546 | 0.16031 | 0.67177 | 0.25116 | 0.50149 | 0.070864 | 0.55198 | 2.0334 | 0.85583 | 0.96027 | 0.40068 | 0.10378 | 0.35854 | 0.1905 | 0.33451 | 0.9277 | 0.29629 | 5304.0858 | 0.75785 | 1.1281 | 0.93534 | 0.95411 | 0.29688 | 1.0255 | 0.61959 | 2.3284 | 0.98239 | 0.87724 | 0.074573 | 0.85388 | 0.038797
461 | 0.94698 | 0.2349 | 6.0814 | 0.46811 | 6.4188 | 0.60504 | 304.2817 | 0.11033 | 0.13031 | 0.17177 | 0.20998 | 0.11304 | 0.071652 | 0.66462 | 1.7689 | 0.48434 | 1.1652 | 0.91293 | 0.12273 | 0.78936 | 0.19254 | 0.35955 | 1.0499 | 0.59871 | 5240.1573 | 0.71132 | 0.93693 | 0.23436 | 0.93254 | 0.21959 | 1.1391 | 0.95361 | 2.1659 | 0.82401 | 0.95332 | 0.29385 | 0.86511 | 0.15112
462 | 0.95447 | 0.27234 | 5.6977 | 0.31236 | 6.0436 | 0.45274 | 306.866 | 0.14948 | 0.15303 | 0.55047 | 0.2244 | 0.24909 | 0.071288 | 0.6125 | 1.5081 | 0.11816 | 1.0984 | 0.74594 | 0.11336 | 0.57635 | 0.20754 | 0.54343 | 0.97872 | 0.42257 | 4860.7589 | 0.37045 | 0.9385 | 0.23979 | 1.0407 | 0.68296 | 1.0718 | 0.79468 | 2.2348 | 0.91121 | 1.0778 | 0.81347 | 0.89634 | 0.46343
463 | 1.0018 | 0.50924 | 6.4869 | 0.63266 | 5.6303 | 0.28503 | 320.2102 | 0.35167 | 0.12137 | 0.022892 | 0.24256 | 0.42036 | 0.070328 | 0.47544 | 1.7642 | 0.47778 | 1.1954 | 0.98839 | 0.099016 | 0.25036 | 0.18026 | 0.2091 | 1.1369 | 0.81402 | 5110.5102 | 0.6044 | 0.97845 | 0.39805 | 1.0311 | 0.64327 | 1.0911 | 0.85181 | 1.9814 | 0.44765 | 1.0308 | 0.64218 | 0.90125 | 0.51249
464 | 0.93075 | 0.15375 | 6.9174 | 0.80741 | 5.5937 | 0.27016 | 331.2434 | 0.51884 | 0.17222 | 0.87035 | 0.29171 | 0.88406 | 0.069446 | 0.34945 | 1.9347 | 0.71732 | 1.071 | 0.67755 | 0.10682 | 0.42769 | 0.21845 | 0.67712 | 0.93515 | 0.31472 | 4193.4531 | 0.018712 | 0.97571 | 0.38593 | 0.83577 | 0.015993 | 1.0333 | 0.65268 | 2.0603 | 0.63278 | 1.0645 | 0.77055 | 0.86655 | 0.16552
465 | 1.0772 | 0.8858 | 5.7344 | 0.32726 | 6.5467 | 0.65693 | 299.4605 | 0.037281 | 0.16884 | 0.81395 | 0.29141 | 0.88124 | 0.0726 | 0.80005 | 1.6169 | 0.27089 | 1.1579 | 0.8948 | 0.11334 | 0.5758 | 0.17698 | 0.16887 | 0.8764 | 0.16932 | 4933.6543 | 0.43586 | 1.0312 | 0.64381 | 1.0308 | 0.64212 | 1.02 | 0.59483 | 1.931 | 0.33642 | 1.0794 | 0.81825 | 0.92144 | 0.7144
466 | 1.0917 | 0.9583 | 7.3423 | 0.97982 | 7.0574 | 0.86422 | 307.9856 | 0.16645 | 0.14589 | 0.43143 | 0.28218 | 0.79415 | 0.068565 | 0.22358 | 1.5279 | 0.14593 | 1.1024 | 0.75588 | 0.093931 | 0.1348 | 0.16987 | 0.081696 | 0.90024 | 0.22831 | 4677.9219 | 0.22979 | 0.9846 | 0.42596 | 0.99089 | 0.45549 | 1.0763 | 0.80864 | 1.9993 | 0.4908 | 1.0661 | 0.77575 | 0.89805 | 0.48053
467 | 1.0418 | 0.70924 | 5.5147 | 0.23811 | 5.1236 | 0.079374 | 305.9986 | 0.13634 | 0.16934 | 0.82239 | 0.26486 | 0.63074 | 0.069999 | 0.42847 | 1.7514 | 0.45986 | 1.138 | 0.84511 | 0.1279 | 0.90682 | 0.21964 | 0.69167 | 1.1169 | 0.7646 | 4570.0386 | 0.16247 | 1.0846 | 0.8334 | 1.1277 | 0.93473 | 0.84026 | 0.020265 | 1.8557 | 0.19995 | 0.93893 | 0.24127 | 0.89546 | 0.45459
468 | 1.0115 | 0.55744 | 5.3766 | 0.18205 | 6.6936 | 0.71655 | 355.7495 | 0.89014 | 0.13976 | 0.32932 | 0.29035 | 0.87118 | 0.067829 | 0.11842 | 1.6353 | 0.29672 | 1.1485 | 0.87123 | 0.11248 | 0.55641 | 0.23683 | 0.90234 | 1.0076 | 0.49398 | 5001.0427 | 0.50104 | 1.0329 | 0.65094 | 0.94985 | 0.28069 | 1.051 | 0.72255 | 1.8367 | 0.17102 | 0.98741 | 0.43902 | 0.93058 | 0.8058
469 | 0.93977 | 0.19885 | 7.3622 | 0.98789 | 6.4639 | 0.62335 | 362.2088 | 0.98801 | 0.12985 | 0.16423 | 0.20694 | 0.084379 | 0.069394 | 0.34196 | 2.0707 | 0.90825 | 1.1709 | 0.92729 | 0.095411 | 0.16843 | 0.24178 | 0.96297 | 1.0371 | 0.56712 | 4785.9182 | 0.30883 | 0.86723 | 0.056497 | 1.0316 | 0.64549 | 1.0473 | 0.7087 | 2.1274 | 0.76235 | 1.0272 | 0.62674 | 0.91809 | 0.68091
470 | 1.0483 | 0.74127 | 7.2108 | 0.92647 | 5.1357 | 0.084303 | 297.807 | 0.012227 | 0.13838 | 0.30631 | 0.23469 | 0.3461 | 0.073983 | 0.99758 | 1.7053 | 0.3951 | 1.0227 | 0.55664 | 0.11019 | 0.50433 | 0.22338 | 0.73748 | 0.94881 | 0.34854 | 5193.3996 | 0.6747 | 1.084 | 0.83191 | 1.0829 | 0.8286 | 0.90346 | 0.13379 | 2.0783 | 0.6703 | 1.0527 | 0.72894 | 0.91842 | 0.68416
471 | 1.0258 | 0.62889 | 6.7952 | 0.7578 | 6.906 | 0.80275 | 332.753 | 0.54171 | 0.17542 | 0.92364 | 0.29483 | 0.91346 | 0.071663 | 0.66617 | 2.0359 | 0.85937 | 1.1063 | 0.7658 | 0.11044 | 0.5101 | 0.24088 | 0.95195 | 1.146 | 0.83651 | 4950.7776 | 0.45199 | 1.0533 | 0.73101 | 1.0531 | 0.73021 | 0.9937 | 0.46901 | 2.1821 | 0.84718 | 1.0102 | 0.54984 | 0.92754 | 0.77541
472 | 0.98534 | 0.42672 | 7.0955 | 0.87966 | 5.8977 | 0.39355 | 352.8257 | 0.84584 | 0.1309 | 0.18167 | 0.23039 | 0.3056 | 0.068427 | 0.20393 | 2.0831 | 0.92576 | 0.89425 | 0.23563 | 0.099869 | 0.26974 | 0.19039 | 0.33323 | 0.85374 | 0.11322 | 4146.228 | 0.010691 | 0.96338 | 0.33365 | 0.91874 | 0.17625 | 1.1144 | 0.90832 | 2.0546 | 0.62059 | 0.91731 | 0.17203 | 0.92266 | 0.72661
473 | 0.98636 | 0.43182 | 6.5068 | 0.64075 | 4.9643 | 0.014719 | 348.116 | 0.77448 | 0.15742 | 0.62364 | 0.21522 | 0.16243 | 0.071854 | 0.69338 | 1.6406 | 0.30418 | 0.83537 | 0.088416 | 0.11355 | 0.58061 | 0.18991 | 0.32731 | 1.0834 | 0.68177 | 4369.0367 | 0.068094 | 1.0866 | 0.83923 | 1.175 | 0.99218 | 1.0317 | 0.64604 | 1.9869 | 0.46055 | 1.0977 | 0.86912 | 0.88917 | 0.39173
474 | 1.0385 | 0.69237 | 5.8154 | 0.36016 | 5.9135 | 0.39998 | 317.2778 | 0.30724 | 0.15022 | 0.50365 | 0.26962 | 0.67567 | 0.071125 | 0.58925 | 1.7404 | 0.44443 | 1.0175 | 0.54363 | 0.10791 | 0.45248 | 0.18436 | 0.25932 | 0.8987 | 0.22451 | 5318.6671 | 0.76789 | 0.97949 | 0.40271 | 0.9729 | 0.3737 | 0.91254 | 0.15832 | 1.8383 | 0.17333 | 1.134 | 0.94551 | 0.90706 | 0.57058
475 | 1.0026 | 0.51299 | 6.2843 | 0.55045 | 7.3693 | 0.9908 | 335.0779 | 0.57694 | 0.12535 | 0.089085 | 0.23749 | 0.37253 | 0.068934 | 0.27622 | 1.5317 | 0.15125 | 1.0361 | 0.59019 | 0.12776 | 0.90372 | 0.20163 | 0.47101 | 1.0562 | 0.61425 | 5126.4178 | 0.61843 | 0.94112 | 0.24892 | 1.0014 | 0.50702 | 1.0047 | 0.52343 | 2.2967 | 0.96436 | 1.0302 | 0.63978 | 0.87249 | 0.22494
476 | 0.96962 | 0.34812 | 6.758 | 0.74269 | 5.549 | 0.25203 | 337.9013 | 0.61972 | 0.13946 | 0.32437 | 0.25921 | 0.57746 | 0.068629 | 0.23268 | 2.0343 | 0.85714 | 0.82502 | 0.062549 | 0.12198 | 0.77216 | 0.24387 | 0.98855 | 0.87112 | 0.15625 | 4137.8837 | 0.009506 | 0.99732 | 0.48671 | 0.94613 | 0.26692 | 0.91135 | 0.15498 | 1.9391 | 0.35325 | 1.0817 | 0.82503 | 0.8788 | 0.28802
477 | 0.97728 | 0.38641 | 7.0635 | 0.86668 | 5.9744 | 0.42467 | 305.66 | 0.13121 | 0.1367 | 0.27832 | 0.22397 | 0.245 | 0.071214 | 0.60195 | 1.4878 | 0.089672 | 1.1649 | 0.91217 | 0.10398 | 0.36328 | 0.17501 | 0.14467 | 0.89327 | 0.21107 | 5506.4278 | 0.87819 | 1.0202 | 0.59594 | 1.0637 | 0.76764 | 1.0321 | 0.64742 | 1.8918 | 0.26091 | 1.0425 | 0.68989 | 0.86744 | 0.17436
478 | 0.9485 | 0.2425 | 6.9265 | 0.81108 | 5.809 | 0.35755 | 315.3658 | 0.27827 | 0.15882 | 0.64697 | 0.20594 | 0.074934 | 0.073777 | 0.96815 | 2.002 | 0.81186 | 0.97624 | 0.4406 | 0.12363 | 0.80967 | 0.17987 | 0.20433 | 1.1375 | 0.81549 | 4269.8609 | 0.036412 | 0.93011 | 0.21161 | 0.90017 | 0.12543 | 0.98583 | 0.43167 | 2.2443 | 0.9209 | 1.0728 | 0.79766 | 0.87357 | 0.23575
479 | 0.97473 | 0.37365 | 5.1104 | 0.074041 | 7.0213 | 0.84955 | 351.4809 | 0.82547 | 0.16046 | 0.67438 | 0.27271 | 0.70483 | 0.070854 | 0.55059 | 2.0593 | 0.8923 | 1.0296 | 0.57405 | 0.088729 | 0.016579 | 0.23534 | 0.88411 | 0.85828 | 0.12446 | 5850.892 | 0.98888 | 1.0794 | 0.81834 | 1.0257 | 0.62022 | 0.96039 | 0.32154 | 1.7773 | 0.095254 | 1.1122 | 0.90368 | 0.8525 | 0.025007
480 | 1.0689 | 0.84429 | 5.9169 | 0.40135 | 5.1861 | 0.10476 | 304.5444 | 0.11431 | 0.14176 | 0.36265 | 0.24167 | 0.41202 | 0.068633 | 0.23333 | 2.075 | 0.91434 | 1.0979 | 0.74471 | 0.10768 | 0.44731 | 0.18177 | 0.22758 | 0.99992 | 0.47506 | 4502.2864 | 0.12615 | 0.96083 | 0.32332 | 1.001 | 0.50498 | 1.0119 | 0.55758 | 1.9497 | 0.37584 | 1.1211 | 0.92213 | 0.87459 | 0.24586
481 | 1.0013 | 0.50648 | 5.1217 | 0.078614 | 7.2853 | 0.95671 | 306.3768 | 0.14207 | 0.12777 | 0.12943 | 0.25555 | 0.54292 | 0.06872 | 0.24571 | 1.814 | 0.54775 | 1.1572 | 0.89309 | 0.10199 | 0.31805 | 0.18518 | 0.26935 | 1.0909 | 0.70029 | 4895.6172 | 0.40107 | 1.0688 | 0.78499 | 0.95564 | 0.30279 | 0.93118 | 0.21511 | 2.2428 | 0.91948 | 0.98414 | 0.42386 | 0.86762 | 0.17615
482 | 1.0922 | 0.96093 | 7.3143 | 0.96845 | 5.6641 | 0.29874 | 326.6446 | 0.44916 | 0.14643 | 0.44043 | 0.23116 | 0.31286 | 0.072775 | 0.82493 | 1.7276 | 0.42644 | 0.88858 | 0.22145 | 0.11802 | 0.68238 | 0.16981 | 0.081 | 1.1063 | 0.73843 | 5342.7969 | 0.78404 | 0.89807 | 0.12022 | 1.0975 | 0.86873 | 0.87542 | 0.071111 | 1.9933 | 0.47604 | 0.95507 | 0.3006 | 0.93218 | 0.82184
483 | 0.96305 | 0.31525 | 5.8866 | 0.38904 | 5.818 | 0.36118 | 320.0764 | 0.34964 | 0.15925 | 0.65415 | 0.2319 | 0.3198 | 0.068398 | 0.19974 | 1.7644 | 0.47811 | 0.89141 | 0.22851 | 0.099324 | 0.25736 | 0.21697 | 0.65899 | 0.82853 | 0.050825 | 4873.7003 | 0.38168 | 1.0093 | 0.5454 | 1.1237 | 0.92722 | 0.95978 | 0.31913 | 2.0703 | 0.65384 | 0.90483 | 0.13737 | 0.90946 | 0.59462
484 | 1.0816 | 0.90802 | 5.2817 | 0.14355 | 7.3654 | 0.98922 | 359.9145 | 0.95325 | 0.14648 | 0.44127 | 0.25875 | 0.57311 | 0.072038 | 0.71965 | 1.5199 | 0.13471 | 1.1121 | 0.78032 | 0.11781 | 0.67753 | 0.16957 | 0.078015 | 1.1341 | 0.80728 | 4775.2871 | 0.30054 | 0.99632 | 0.48178 | 1.0268 | 0.62509 | 1.0068 | 0.5336 | 2.2095 | 0.88266 | 1.1116 | 0.90222 | 0.89988 | 0.49882
485 | 0.92126 | 0.1063 | 5.2342 | 0.12428 | 5.341 | 0.1676 | 353.0636 | 0.84945 | 0.17555 | 0.92587 | 0.2225 | 0.23117 | 0.071789 | 0.68419 | 1.7457 | 0.45186 | 0.91069 | 0.27673 | 0.098116 | 0.22991 | 0.16983 | 0.081204 | 1.0011 | 0.47789 | 4557.3618 | 0.15533 | 1.0259 | 0.62116 | 1.0477 | 0.71021 | 1.007 | 0.53418 | 1.9745 | 0.43136 | 0.95536 | 0.30172 | 0.91383 | 0.63834
486 | 0.92889 | 0.14447 | 6.0295 | 0.44704 | 5.4085 | 0.195 | 328.1754 | 0.47236 | 0.16704 | 0.78408 | 0.21776 | 0.18639 | 0.069442 | 0.34881 | 1.9084 | 0.68035 | 0.90519 | 0.26297 | 0.13154 | 0.98951 | 0.20103 | 0.4636 | 0.98517 | 0.43853 | 5411.9915 | 0.82712 | 1.0509 | 0.72204 | 0.95486 | 0.29978 | 1.0255 | 0.61937 | 1.9273 | 0.32885 | 1.1488 | 0.9672 | 0.94799 | 0.97992
487 | 0.99335 | 0.46673 | 7.2258 | 0.93257 | 7.1444 | 0.89949 | 343.3971 | 0.70299 | 0.12061 | 0.010116 | 0.24445 | 0.43821 | 0.068194 | 0.17053 | 1.7877 | 0.51077 | 0.90939 | 0.27349 | 0.12927 | 0.93789 | 0.24076 | 0.95045 | 0.86776 | 0.14791 | 5020.5356 | 0.52032 | 1.0164 | 0.57856 | 0.89077 | 0.10298 | 1.0914 | 0.8525 | 2.0424 | 0.59345 | 0.90985 | 0.15083 | 0.85107 | 0.010689
488 | 1.0476 | 0.73811 | 5.1774 | 0.10121 | 6.9441 | 0.81822 | 329.0253 | 0.48523 | 0.13532 | 0.25532 | 0.28461 | 0.81712 | 0.069285 | 0.32645 | 1.7152 | 0.40896 | 1.1483 | 0.87068 | 0.09717 | 0.2084 | 0.187 | 0.29167 | 0.94764 | 0.34565 | 5304.8587 | 0.75839 | 1.0996 | 0.87412 | 0.99922 | 0.49609 | 0.86239 | 0.048651 | 1.8347 | 0.16808 | 0.88207 | 0.084186 | 0.87304 | 0.23039
489 | 0.98722 | 0.43611 | 5.0356 | 0.043669 | 6.0959 | 0.47399 | 321.182 | 0.36639 | 0.16595 | 0.76579 | 0.28563 | 0.82669 | 0.069656 | 0.37939 | 1.7338 | 0.43512 | 1.0488 | 0.62206 | 0.099797 | 0.2681 | 0.21029 | 0.57704 | 0.88559 | 0.19206 | 4366.3016 | 0.067088 | 0.97289 | 0.37366 | 1.1016 | 0.87885 | 1.119 | 0.91799 | 1.821 | 0.14888 | 1.0105 | 0.55107 | 0.85015 | 0.0014816
490 | 1.0366 | 0.68298 | 6.1634 | 0.50137 | 6.7647 | 0.74542 | 298.769 | 0.026802 | 0.14473 | 0.41219 | 0.22551 | 0.2595 | 0.073308 | 0.90119 | 1.8041 | 0.53383 | 0.89038 | 0.22594 | 0.11622 | 0.64138 | 0.22755 | 0.78859 | 1.1541 | 0.85657 | 4790.1604 | 0.31218 | 1.0568 | 0.74363 | 0.89464 | 0.11197 | 1.0706 | 0.79077 | 1.9022 | 0.28006 | 1.101 | 0.87737 | 0.93791 | 0.8791
491 | 0.93628 | 0.18139 | 5.6685 | 0.30054 | 5.9503 | 0.41491 | 358.2367 | 0.92783 | 0.12557 | 0.092758 | 0.2274 | 0.27732 | 0.072862 | 0.83744 | 1.714 | 0.40727 | 1.0411 | 0.60263 | 0.11052 | 0.51179 | 0.21718 | 0.66148 | 1.1394 | 0.82027 | 4671.0997 | 0.22519 | 1.0979 | 0.86958 | 1.1162 | 0.91226 | 0.98963 | 0.44952 | 1.9316 | 0.33771 | 1.026 | 0.6215 | 0.88831 | 0.38306
492 | 0.95185 | 0.25926 | 5.743 | 0.33077 | 5.5961 | 0.27113 | 330.0586 | 0.50089 | 0.16924 | 0.82061 | 0.23994 | 0.39567 | 0.070554 | 0.50778 | 1.5746 | 0.21147 | 0.96207 | 0.40517 | 0.093047 | 0.1147 | 0.23627 | 0.89546 | 0.83292 | 0.061672 | 4689.5031 | 0.23771 | 1.0128 | 0.56213 | 1.0677 | 0.78106 | 1.1087 | 0.8959 | 1.8927 | 0.26251 | 0.9549 | 0.29991 | 0.9264 | 0.764
493 | 0.98381 | 0.41904 | 6.6187 | 0.68614 | 6.5105 | 0.64223 | 314.3955 | 0.26357 | 0.15734 | 0.62226 | 0.24593 | 0.45217 | 0.068089 | 0.15558 | 1.733 | 0.43405 | 1.095 | 0.73747 | 0.11875 | 0.69876 | 0.23832 | 0.92053 | 1.0402 | 0.57479 | 4446.9733 | 0.099893 | 1.0173 | 0.58276 | 0.8948 | 0.11233 | 0.91643 | 0.16944 | 2.2359 | 0.91241 | 0.97545 | 0.38477 | 0.88772 | 0.37723
494 | 0.9204 | 0.10202 | 6.2089 | 0.51983 | 5.9284 | 0.40599 | 348.0371 | 0.77329 | 0.17459 | 0.9099 | 0.2382 | 0.3792 | 0.070677 | 0.52529 | 1.6725 | 0.34905 | 0.9817 | 0.45426 | 0.10432 | 0.37101 | 0.19379 | 0.37491 | 1.1509 | 0.84878 | 5177.7209 | 0.66193 | 0.94495 | 0.26264 | 1.071 | 0.79197 | 1.1241 | 0.92803 | 1.7877 | 0.107 | 0.99576 | 0.479 | 0.90596 | 0.55956
495 | 1.0274 | 0.6372 | 5.3324 | 0.16414 | 6.1225 | 0.48476 | 309.8126 | 0.19413 | 0.13798 | 0.29973 | 0.28985 | 0.86655 | 0.073641 | 0.9487 | 1.9868 | 0.79045 | 0.85019 | 0.12547 | 0.10128 | 0.30188 | 0.19203 | 0.35328 | 1.1813 | 0.92395 | 5335.5566 | 0.77926 | 1.0039 | 0.51953 | 0.81535 | 0.0029471 | 0.93182 | 0.21722 | 2.0047 | 0.50434 | 0.98208 | 0.4144 | 0.91296 | 0.62963
496 | 0.94717 | 0.23585 | 5.0752 | 0.059751 | 5.1118 | 0.074612 | 325.9293 | 0.43832 | 0.14521 | 0.42017 | 0.26562 | 0.63796 | 0.068652 | 0.23603 | 1.8811 | 0.64194 | 0.92599 | 0.31498 | 0.089911 | 0.043437 | 0.17671 | 0.16551 | 1.0953 | 0.71108 | 5161.6033 | 0.64855 | 1.0298 | 0.6377 | 1.1185 | 0.91689 | 0.93639 | 0.23254 | 1.9801 | 0.44445 | 0.99034 | 0.45284 | 0.90301 | 0.53008
497 | 0.98076 | 0.40382 | 4.9851 | 0.023193 | 7.2672 | 0.94934 | 321.5896 | 0.37257 | 0.14035 | 0.33922 | 0.20372 | 0.054003 | 0.072464 | 0.78062 | 1.5541 | 0.18267 | 1.0683 | 0.67077 | 0.11601 | 0.6367 | 0.17386 | 0.13061 | 1.0728 | 0.65536 | 4818.0496 | 0.3346 | 0.95991 | 0.31963 | 0.93333 | 0.22223 | 0.98317 | 0.41941 | 2.0829 | 0.67958 | 0.92932 | 0.20906 | 0.91234 | 0.62337
498 | 0.99274 | 0.46368 | 5.1756 | 0.10049 | 7.1479 | 0.90094 | 327.3856 | 0.46039 | 0.1742 | 0.90342 | 0.2826 | 0.79813 | 0.067418 | 0.059668 | 1.9989 | 0.80744 | 1.1643 | 0.91073 | 0.12537 | 0.8493 | 0.18037 | 0.21046 | 0.84929 | 0.1022 | 4538.7813 | 0.14514 | 1.1366 | 0.94968 | 1.0688 | 0.78496 | 1.0607 | 0.7576 | 2.1525 | 0.80351 | 0.90609 | 0.14069 | 0.93698 | 0.86979
499 | 1.0569 | 0.78448 | 4.9894 | 0.024919 | 6.4476 | 0.61672 | 330.1813 | 0.50275 | 0.15339 | 0.55654 | 0.2546 | 0.53398 | 0.068135 | 0.16212 | 1.616 | 0.26964 | 0.91778 | 0.29445 | 0.13084 | 0.97374 | 0.19545 | 0.39524 | 1.0194 | 0.52326 | 5011.2611 | 0.5112 | 1.006 | 0.52973 | 0.99617 | 0.48104 | 1.1029 | 0.88215 | 2.073 | 0.65956 | 1.1679 | 0.98712 | 0.91933 | 0.69326
500 | 1.0485 | 0.74231 | 4.928 | 1.8792e-05 | 5.9299 | 0.40663 | 353.2771 | 0.85268 | 0.14707 | 0.45119 | 0.22181 | 0.22459 | 0.072552 | 0.79316 | 1.8505 | 0.599 | 0.97558 | 0.43896 | 0.10475 | 0.38057 | 0.16581 | 0.031935 | 0.9563 | 0.36708 | 4944.6321 | 0.44616 | 0.82347 | 0.006883 | 1.1254 | 0.93038 | 1.1227 | 0.92539 | 1.7553 | 0.072815 | 0.92185 | 0.18559 | 0.85712 | 0.071172
501 | 0.95709 | 0.28543 | 5.5584 | 0.25586 | 6.1509 | 0.49631 | 310.5974 | 0.20602 | 0.12646 | 0.10759 | 0.29074 | 0.87494 | 0.072423 | 0.77476 | 1.9487 | 0.73692 | 0.8315 | 0.078759 | 0.098881 | 0.24729 | 0.17105 | 0.096218 | 1.0971 | 0.71552 | 5888.0352 | 0.99373 | 0.87841 | 0.076856 | 0.99213 | 0.46141 | 0.82705 | 0.0091433 | 2.1772 | 0.84024 | 1.106 | 0.8896 | 0.91758 | 0.67585
502 | 1.0078 | 0.53891 | 6.1832 | 0.50942 | 5.3626 | 0.17638 | 358.4096 | 0.93045 | 0.12772 | 0.12874 | 0.22241 | 0.23032 | 0.073098 | 0.87116 | 1.4521 | 0.039439 | 1.0074 | 0.51852 | 0.12438 | 0.82687 | 0.18149 | 0.22418 | 1.1851 | 0.93337 | 4495.8678 | 0.12294 | 0.87096 | 0.062944 | 1.1306 | 0.93984 | 1.0061 | 0.53003 | 1.9104 | 0.29548 | 1.075 | 0.80465 | 0.89685 | 0.4685
503 | 1.0785 | 0.89237 | 5.8775 | 0.38535 | 7.3792 | 0.99482 | 355.0301 | 0.87924 | 0.13002 | 0.16701 | 0.22467 | 0.25165 | 0.070997 | 0.57103 | 2.128 | 0.98872 | 1.1212 | 0.80294 | 0.12984 | 0.95088 | 0.18715 | 0.29356 | 1.0329 | 0.55676 | 4765.5552 | 0.29304 | 1.1051 | 0.8874 | 0.97607 | 0.38751 | 1.0261 | 0.62191 | 1.962 | 0.40293 | 1.0227 | 0.60688 | 0.92324 | 0.73236
504 | 0.91508 | 0.075394 | 5.2864 | 0.14545 | 5.1195 | 0.077716 | 359.3464 | 0.94464 | 0.17839 | 0.97313 | 0.29628 | 0.92718 | 0.070399 | 0.48557 | 1.5484 | 0.1747 | 0.87193 | 0.17982 | 0.11977 | 0.72196 | 0.1759 | 0.15561 | 1.2083 | 0.9908 | 5026.2681 | 0.52592 | 0.9493 | 0.27862 | 0.97532 | 0.38422 | 0.94325 | 0.2565 | 1.8568 | 0.20169 | 1.1549 | 0.97458 | 0.93595 | 0.85952
505 | 1.0721 | 0.86044 | 5.6298 | 0.28483 | 7.1879 | 0.91719 | 334.1897 | 0.56348 | 0.17697 | 0.94958 | 0.22959 | 0.298 | 0.072253 | 0.75047 | 1.4831 | 0.083028 | 0.99292 | 0.48229 | 0.1272 | 0.8909 | 0.22399 | 0.74495 | 0.91189 | 0.25714 | 5018.7337 | 0.51856 | 0.95857 | 0.31432 | 0.90569 | 0.13964 | 0.93356 | 0.22298 | 2.1338 | 0.77315 | 0.92125 | 0.18376 | 0.86827 | 0.18275
506 | 1.02 | 0.60025 | 5.6418 | 0.28967 | 7.3419 | 0.97967 | 348.2092 | 0.7759 | 0.13474 | 0.2456 | 0.2994 | 0.95657 | 0.070279 | 0.46836 | 1.6835 | 0.36454 | 1.1223 | 0.80577 | 0.090731 | 0.062074 | 0.20715 | 0.53866 | 1.1632 | 0.87914 | 4628.5798 | 0.19756 | 0.97839 | 0.39781 | 0.95189 | 0.28837 | 1.1551 | 0.97477 | 2.1963 | 0.86617 | 1.1815 | 0.99573 | 0.94965 | 0.99648
507 | 1.0811 | 0.9055 | 6.5049 | 0.63997 | 6.1319 | 0.48861 | 334.1425 | 0.56277 | 0.17656 | 0.94263 | 0.24009 | 0.39705 | 0.072041 | 0.72021 | 1.9764 | 0.77579 | 0.97427 | 0.43569 | 0.09791 | 0.22523 | 0.20956 | 0.56813 | 1.2058 | 0.98474 | 4356.1734 | 0.06343 | 0.96179 | 0.32722 | 0.9163 | 0.16907 | 1.1399 | 0.95488 | 1.8723 | 0.22697 | 0.99662 | 0.48326 | 0.85725 | 0.072462
508 | 1.0125 | 0.56247 | 5.6898 | 0.30918 | 6.7148 | 0.72516 | 357.3767 | 0.9148 | 0.1366 | 0.27663 | 0.29308 | 0.89698 | 0.071318 | 0.61679 | 1.4435 | 0.027391 | 0.80243 | 0.0060785 | 0.1074 | 0.4408 | 0.1987 | 0.43511 | 0.86218 | 0.1341 | 5296.7596 | 0.75273 | 1.0663 | 0.77659 | 1.0625 | 0.76358 | 0.90535 | 0.13874 | 1.8562 | 0.20062 | 0.94832 | 0.275 | 0.88099 | 0.30995
509 | 1.0928 | 0.96396 | 6.8844 | 0.79401 | 5.5149 | 0.23819 | 359.4635 | 0.94642 | 0.16059 | 0.67652 | 0.26815 | 0.66183 | 0.069804 | 0.40051 | 1.7413 | 0.44563 | 0.88092 | 0.20229 | 0.10481 | 0.38199 | 0.20711 | 0.53808 | 0.81864 | 0.026329 | 5031.3608 | 0.53087 | 1.1176 | 0.91522 | 1.086 | 0.83745 | 1.1626 | 0.98253 | 1.933 | 0.34052 | 0.96987 | 0.36069 | 0.85861 | 0.086096
510 | 1.0268 | 0.63383 | 7.026 | 0.85147 | 7.3878 | 0.9983 | 301.622 | 0.070031 | 0.17616 | 0.93599 | 0.22569 | 0.2612 | 0.071586 | 0.65515 | 2.0059 | 0.81722 | 1.0975 | 0.74368 | 0.12697 | 0.88567 | 0.22716 | 0.78379 | 1.0233 | 0.53295 | 5389.5835 | 0.8137 | 0.92684 | 0.2011 | 1.0406 | 0.68226 | 0.97987 | 0.40443 | 2.1998 | 0.87057 | 0.91236 | 0.1578 | 0.87766 | 0.2766
511 | 1.0981 | 0.99034 | 5.6963 | 0.31182 | 5.7732 | 0.34301 | 346.0971 | 0.7439 | 0.16825 | 0.80411 | 0.20353 | 0.052142 | 0.067459 | 0.065616 | 1.8153 | 0.54963 | 1.1993 | 0.99823 | 0.094718 | 0.15268 | 0.18681 | 0.28929 | 1.1309 | 0.79934 | 5097.8882 | 0.5931 | 0.949 | 0.2775 | 1.0516 | 0.72462 | 1.0746 | 0.80346 | 1.8972 | 0.27077 | 0.90079 | 0.12697 | 0.85162 | 0.016196
512 | 0.94277 | 0.21384 | 6.6821 | 0.7119 | 5.2054 | 0.11258 | 301.0985 | 0.062099 | 0.13535 | 0.25585 | 0.24673 | 0.4597 | 0.070387 | 0.48392 | 1.9554 | 0.74642 | 1.118 | 0.79504 | 0.11737 | 0.66758 | 0.19931 | 0.44254 | 1.095 | 0.71044 | 5067.1445 | 0.56489 | 1.0413 | 0.68502 | 0.91065 | 0.15303 | 1.136 | 0.94877 | 2.0059 | 0.50719 | 1.0348 | 0.65881 | 0.93539 | 0.85392
513 | 1.078 | 0.88997 | 6.3298 | 0.56892 | 5.4413 | 0.20833 | 318.2382 | 0.32179 | 0.12108 | 0.018021 | 0.21479 | 0.15844 | 0.071537 | 0.64812 | 1.738 | 0.44102 | 1.1267 | 0.81668 | 0.10177 | 0.31302 | 0.22734 | 0.78602 | 0.91496 | 0.26475 | 4850.0984 | 0.36133 | 1.1031 | 0.88259 | 1.0002 | 0.50114 | 1.0465 | 0.70535 | 1.8391 | 0.17453 | 0.8792 | 0.078402 | 0.94994 | 0.99944
514 | 0.9613 | 0.30648 | 7.2319 | 0.93503 | 5.2805 | 0.14307 | 297.9197 | 0.013935 | 0.12503 | 0.083805 | 0.26233 | 0.60687 | 0.07221 | 0.74434 | 1.4676 | 0.061297 | 0.92907 | 0.32267 | 0.12729 | 0.89298 | 0.22496 | 0.75689 | 0.98035 | 0.4266 | 5529.0994 | 0.88913 | 1.1216 | 0.92315 | 0.86068 | 0.046028 | 1.0956 | 0.86379 | 2.0208 | 0.54337 | 1.1597 | 0.97974 | 0.93098 | 0.80979
515 | 0.95348 | 0.26742 | 5.3406 | 0.16746 | 6.3653 | 0.58333 | 312.0565 | 0.22813 | 0.15006 | 0.50097 | 0.20324 | 0.049453 | 0.070081 | 0.44011 | 1.5456 | 0.17074 | 0.99044 | 0.4761 | 0.093154 | 0.11714 | 0.16773 | 0.055481 | 0.85975 | 0.12809 | 4904.9528 | 0.40947 | 1.1504 | 0.96931 | 1.0137 | 0.56594 | 1.082 | 0.82589 | 2.2525 | 0.92889 | 0.92072 | 0.18218 | 0.87722 | 0.27217
516 | 1.0037 | 0.51854 | 5.488 | 0.22728 | 5.4962 | 0.23061 | 344.5611 | 0.72062 | 0.15717 | 0.61942 | 0.22265 | 0.23257 | 0.073437 | 0.91954 | 1.5774 | 0.21543 | 1.0747 | 0.68677 | 0.10527 | 0.39261 | 0.19798 | 0.42626 | 1.1737 | 0.90525 | 4395.5914 | 0.078246 | 1.0154 | 0.57394 | 0.98752 | 0.43953 | 0.91918 | 0.17754 | 1.9538 | 0.38472 | 0.88681 | 0.094194 | 0.88908 | 0.39085
517 | 0.92595 | 0.12977 | 5.5466 | 0.25105 | 7.0015 | 0.84153 | 319.44 | 0.34 | 0.16173 | 0.69542 | 0.24799 | 0.47156 | 0.073067 | 0.86669 | 2.0462 | 0.87393 | 1.1555 | 0.88868 | 0.093503 | 0.12507 | 0.18176 | 0.22742 | 1.1167 | 0.76407 | 4713.2853 | 0.25439 | 1.034 | 0.65537 | 1.1459 | 0.9634 | 1.1424 | 0.9585 | 1.9492 | 0.37467 | 1.0365 | 0.66601 | 0.89502 | 0.45018
518 | 1.0068 | 0.53398 | 6.449 | 0.61728 | 6.7229 | 0.72844 | 347.326 | 0.76251 | 0.15625 | 0.6042 | 0.30229 | 0.9839 | 0.070576 | 0.51087 | 1.7278 | 0.42674 | 0.96666 | 0.41666 | 0.10436 | 0.37185 | 0.19295 | 0.36463 | 1.1703 | 0.89688 | 4253.2884 | 0.032078 | 1.1234 | 0.92672 | 1.1756 | 0.99254 | 0.85617 | 0.039441 | 2.2334 | 0.90974 | 0.9582 | 0.31284 | 0.93221 | 0.82209
519 | 1.0788 | 0.89419 | 6.8657 | 0.78642 | 5.5596 | 0.25634 | 349.3227 | 0.79277 | 0.14202 | 0.36696 | 0.25751 | 0.56144 | 0.073927 | 0.98961 | 1.4527 | 0.040354 | 0.84604 | 0.1151 | 0.1192 | 0.70912 | 0.20933 | 0.56538 | 0.88644 | 0.19415 | 4537.6188 | 0.14452 | 1.0302 | 0.63981 | 0.95594 | 0.30397 | 1.0306 | 0.64121 | 2.0906 | 0.69485 | 1.0316 | 0.64532 | 0.87809 | 0.28093
520 | 1.0755 | 0.87735 | 5.619 | 0.28043 | 6.6555 | 0.70109 | 352.6753 | 0.84357 | 0.14153 | 0.35877 | 0.21369 | 0.14801 | 0.072349 | 0.7642 | 1.988 | 0.79216 | 0.97507 | 0.43768 | 0.089816 | 0.04127 | 0.2274 | 0.78679 | 1.1904 | 0.94648 | 5262.7344 | 0.72822 | 0.92939 | 0.20927 | 0.94747 | 0.27184 | 0.97382 | 0.37767 | 2.2198 | 0.89474 | 0.92134 | 0.18404 | 0.93014 | 0.80137
521 | 1.0612 | 0.8061 | 4.9526 | 0.0099635 | 4.9326 | 0.001876 | 339.4886 | 0.64377 | 0.12372 | 0.062008 | 0.22768 | 0.28002 | 0.07308 | 0.86852 | 1.9839 | 0.78635 | 0.85416 | 0.13539 | 0.12906 | 0.93329 | 0.19973 | 0.44772 | 1.184 | 0.93063 | 4405.7025 | 0.082297 | 1.0083 | 0.54041 | 1.0853 | 0.8356 | 1.0077 | 0.53792 | 2.2637 | 0.93901 | 0.88713 | 0.094889 | 0.87351 | 0.23512
522 | 1.0494 | 0.74704 | 5.6373 | 0.28787 | 6.3813 | 0.58982 | 316.6147 | 0.29719 | 0.17135 | 0.85584 | 0.29559 | 0.92064 | 0.068765 | 0.25218 | 2.0076 | 0.81961 | 0.96973 | 0.42433 | 0.11676 | 0.65358 | 0.18451 | 0.26113 | 1.0266 | 0.54117 | 4961.2205 | 0.46197 | 1.0054 | 0.5265 | 1.1412 | 0.95674 | 1.0865 | 0.83898 | 2.1898 | 0.85761 | 1.0442 | 0.69639 | 0.86626 | 0.16258
523 | 1.0676 | 0.83791 | 6.7374 | 0.73435 | 6.9338 | 0.81404 | 336.2865 | 0.59525 | 0.15986 | 0.66434 | 0.22353 | 0.24081 | 0.073056 | 0.8651 | 1.914 | 0.68824 | 1.0113 | 0.52828 | 0.093408 | 0.1229 | 0.18897 | 0.31583 | 0.87056 | 0.15485 | 4904.4043 | 0.40897 | 1.1124 | 0.90409 | 1.0361 | 0.66411 | 0.99781 | 0.48911 | 1.9883 | 0.464 | 0.87846 | 0.076944 | 0.89717 | 0.47167
524 | 0.90421 | 0.021071 | 6.3731 | 0.5865 | 6.4964 | 0.63653 | 323.4229 | 0.40035 | 0.12082 | 0.013723 | 0.2398 | 0.39434 | 0.068459 | 0.20845 | 2.0445 | 0.87143 | 1.0418 | 0.60447 | 0.12864 | 0.92359 | 0.17497 | 0.14428 | 1.1333 | 0.80516 | 4379.1676 | 0.071884 | 1.0074 | 0.53629 | 0.91284 | 0.15916 | 0.94539 | 0.26423 | 2.2291 | 0.9051 | 0.98734 | 0.43872 | 0.90203 | 0.52027
525 | 0.9735 | 0.36752 | 5.7167 | 0.32008 | 5.1789 | 0.10184 | 346.4824 | 0.74973 | 0.1518 | 0.52997 | 0.24647 | 0.45725 | 0.070429 | 0.48992 | 1.7838 | 0.5053 | 1.0568 | 0.64208 | 0.13142 | 0.9868 | 0.18246 | 0.23604 | 1.2111 | 0.99765 | 4940.3405 | 0.44212 | 0.91432 | 0.16337 | 0.98163 | 0.41235 | 0.97698 | 0.39153 | 2.2586 | 0.93447 | 1.1769 | 0.99335 | 0.94075 | 0.90747
526 | 1.0409 | 0.70432 | 5.9569 | 0.41756 | 7.3807 | 0.99543 | 348.4422 | 0.77943 | 0.12559 | 0.093188 | 0.25724 | 0.55883 | 0.069387 | 0.34099 | 2.0488 | 0.8775 | 0.992 | 0.47999 | 0.10902 | 0.47773 | 0.18926 | 0.31931 | 0.86184 | 0.13327 | 4717.9532 | 0.25773 | 1.0283 | 0.63135 | 1.0409 | 0.68357 | 1.0294 | 0.63632 | 2.2502 | 0.92671 | 1.0336 | 0.65375 | 0.88024 | 0.30242
527 | 1.0113 | 0.55653 | 6.1672 | 0.50291 | 6.0764 | 0.46608 | 328.6508 | 0.47956 | 0.12969 | 0.16146 | 0.25454 | 0.53335 | 0.071225 | 0.60351 | 1.4659 | 0.058807 | 1.1911 | 0.97775 | 0.093074 | 0.11532 | 0.20977 | 0.57073 | 1.1329 | 0.80413 | 4649.52 | 0.21094 | 1.0201 | 0.59525 | 0.9182 | 0.17464 | 1.0549 | 0.73694 | 2.0627 | 0.63787 | 1.0957 | 0.86412 | 0.86158 | 0.11578
528 | 1.0108 | 0.55376 | 6.27 | 0.54463 | 4.9541 | 0.010596 | 351.6739 | 0.82839 | 0.1421 | 0.36833 | 0.29052 | 0.87281 | 0.071062 | 0.58026 | 1.4991 | 0.10541 | 0.82307 | 0.05767 | 0.09839 | 0.23614 | 0.23219 | 0.8455 | 1.0746 | 0.65988 | 4977.843 | 0.47809 | 0.97222 | 0.37074 | 1.081 | 0.82305 | 0.99152 | 0.45848 | 1.9184 | 0.3111 | 0.95923 | 0.31694 | 0.92566 | 0.75662
529 | 1.0147 | 0.5733 | 6.9396 | 0.81641 | 6.2661 | 0.54307 | 321.9532 | 0.37808 | 0.17738 | 0.95626 | 0.23347 | 0.3346 | 0.067482 | 0.068805 | 1.7842 | 0.50594 | 0.86394 | 0.15985 | 0.10846 | 0.46492 | 0.24393 | 0.98937 | 1.0154 | 0.51337 | 4701.0459 | 0.24573 | 0.89107 | 0.10368 | 1.0846 | 0.8336 | 1.0244 | 0.61439 | 2.0192 | 0.53971 | 1.0714 | 0.79332 | 0.94316 | 0.93156
530 | 1.0722 | 0.86084 | 7.0693 | 0.86902 | 6.9042 | 0.80203 | 335.551 | 0.58411 | 0.16753 | 0.79224 | 0.27403 | 0.71723 | 0.068726 | 0.24656 | 1.906 | 0.67695 | 1.0406 | 0.6016 | 0.11285 | 0.56488 | 0.19944 | 0.44409 | 0.89935 | 0.22612 | 5057.3069 | 0.55566 | 1.0176 | 0.58408 | 0.94584 | 0.26585 | 0.97421 | 0.37934 | 1.942 | 0.35933 | 1.1338 | 0.94518 | 0.90076 | 0.50757
531 | 0.90973 | 0.048636 | 5.7377 | 0.32859 | 6.2644 | 0.54237 | 354.796 | 0.8757 | 0.15506 | 0.58426 | 0.294 | 0.9057 | 0.069616 | 0.37368 | 1.9912 | 0.79662 | 0.93552 | 0.3388 | 0.089365 | 0.031027 | 0.16339 | 0.0023024 | 1.151 | 0.84907 | 5082.8913 | 0.57946 | 0.91903 | 0.1771 | 1.0391 | 0.67626 | 0.9754 | 0.38458 | 2.0803 | 0.67441 | 1.1652 | 0.98484 | 0.87349 | 0.23495
532 | 0.92551 | 0.12754 | 5.9118 | 0.39926 | 5.0596 | 0.05341 | 359.7653 | 0.95099 | 0.15652 | 0.60861 | 0.30161 | 0.97749 | 0.073533 | 0.93323 | 1.5228 | 0.13873 | 0.80829 | 0.020733 | 0.12806 | 0.91047 | 0.19216 | 0.35492 | 0.92795 | 0.29689 | 5299.1182 | 0.75438 | 1.0743 | 0.80242 | 1.0169 | 0.58094 | 0.94231 | 0.25316 | 1.9044 | 0.28422 | 1.0473 | 0.70836 | 0.87124 | 0.21236
533 | 0.91751 | 0.087533 | 6.0289 | 0.44681 | 7.263 | 0.94765 | 303.9595 | 0.10545 | 0.17029 | 0.83824 | 0.22024 | 0.2098 | 0.069017 | 0.28816 | 1.5431 | 0.16726 | 1.1718 | 0.92939 | 0.12166 | 0.76508 | 0.23731 | 0.90827 | 1.1741 | 0.90612 | 5002.2157 | 0.50221 | 1.0856 | 0.83627 | 0.97334 | 0.37558 | 1.0237 | 0.61158 | 2.0978 | 0.70868 | 1.1196 | 0.9193 | 0.90627 | 0.56272
534 | 0.91253 | 0.062648 | 6.5454 | 0.65641 | 6.6585 | 0.70232 | 339.9204 | 0.65031 | 0.16151 | 0.69181 | 0.21393 | 0.15024 | 0.068674 | 0.23914 | 1.8676 | 0.623 | 0.83553 | 0.088835 | 0.09667 | 0.19705 | 0.21019 | 0.57583 | 1.0624 | 0.62974 | 5179.1847 | 0.66313 | 1.1555 | 0.97524 | 1.0173 | 0.58258 | 0.98978 | 0.45022 | 2.1331 | 0.77211 | 0.87775 | 0.075557 | 0.89147 | 0.41469
535 | 1.0498 | 0.74916 | 6.7302 | 0.73141 | 7.253 | 0.94357 | 335.6265 | 0.58525 | 0.17365 | 0.89424 | 0.27701 | 0.74536 | 0.07115 | 0.59287 | 1.7613 | 0.47374 | 1.1645 | 0.91114 | 0.089204 | 0.027353 | 0.19509 | 0.39081 | 1.1114 | 0.75091 | 5516.8714 | 0.88329 | 0.91225 | 0.1575 | 1.0539 | 0.73312 | 1.0446 | 0.69811 | 1.983 | 0.45135 | 1.0355 | 0.66182 | 0.85545 | 0.054538
536 | 0.94915 | 0.24575 | 6.7139 | 0.72478 | 6.9727 | 0.82985 | 298.2716 | 0.019267 | 0.15284 | 0.54727 | 0.21227 | 0.1346 | 0.069203 | 0.31467 | 1.6879 | 0.37067 | 0.85507 | 0.13768 | 0.11615 | 0.63976 | 0.19519 | 0.39206 | 1.0579 | 0.61853 | 5158.4721 | 0.64592 | 1.0588 | 0.75079 | 1.0793 | 0.81787 | 0.92064 | 0.18192 | 1.9229 | 0.31999 | 0.95692 | 0.30781 | 0.85901 | 0.090113
537 | 0.99193 | 0.45963 | 6.6114 | 0.68319 | 5.4652 | 0.21802 | 360.4435 | 0.96127 | 0.17855 | 0.97577 | 0.2581 | 0.56697 | 0.068251 | 0.17877 | 1.6806 | 0.36037 | 1.0783 | 0.69571 | 0.13164 | 0.99187 | 0.20599 | 0.52441 | 0.97102 | 0.4035 | 5026.5482 | 0.5262 | 0.97411 | 0.37892 | 0.9771 | 0.39205 | 0.9775 | 0.39385 | 1.9466 | 0.36922 | 1.0648 | 0.77147 | 0.92824 | 0.78242
538 | 0.93349 | 0.16744 | 5.1829 | 0.10345 | 6.382 | 0.59011 | 351.1049 | 0.81977 | 0.12606 | 0.10096 | 0.22314 | 0.23718 | 0.067364 | 0.052048 | 1.9045 | 0.6749 | 1.1349 | 0.83727 | 0.12295 | 0.79432 | 0.2047 | 0.50863 | 1.1804 | 0.92169 | 5069.4439 | 0.56703 | 0.99004 | 0.45146 | 0.95348 | 0.29447 | 1.035 | 0.65962 | 1.9068 | 0.28868 | 1.1079 | 0.8939 | 0.86015 | 0.10154
539 | 1.0645 | 0.82248 | 6.2761 | 0.54712 | 5.4784 | 0.22337 | 312.7337 | 0.23839 | 0.16011 | 0.66856 | 0.27881 | 0.7624 | 0.06858 | 0.22571 | 1.6378 | 0.30024 | 1.1878 | 0.96958 | 0.09052 | 0.057281 | 0.21328 | 0.61369 | 0.95879 | 0.37325 | 4836.8133 | 0.35013 | 1.0456 | 0.70209 | 1.0587 | 0.75041 | 1.0577 | 0.74702 | 1.8288 | 0.15966 | 0.87942 | 0.078849 | 0.91189 | 0.61887
540 | 0.93496 | 0.17479 | 5.406 | 0.194 | 7.1829 | 0.91513 | 331.2152 | 0.51841 | 0.16839 | 0.80657 | 0.21701 | 0.17937 | 0.072318 | 0.75972 | 1.4696 | 0.064069 | 1.0613 | 0.65316 | 0.098218 | 0.23223 | 0.20574 | 0.52129 | 0.9791 | 0.42352 | 4852.9494 | 0.36376 | 1.008 | 0.53941 | 1.0222 | 0.60473 | 0.91111 | 0.15431 | 2.0248 | 0.55302 | 1.1043 | 0.88554 | 0.87429 | 0.24289
541 | 1.0541 | 0.77053 | 6.2683 | 0.54393 | 6.8579 | 0.78325 | 318.9251 | 0.3322 | 0.12518 | 0.086335 | 0.25404 | 0.52865 | 0.069216 | 0.31653 | 1.9363 | 0.71947 | 0.84048 | 0.10121 | 0.12504 | 0.84175 | 0.23713 | 0.90602 | 1.2022 | 0.97574 | 4540.4046 | 0.14602 | 0.95705 | 0.30831 | 0.97393 | 0.37813 | 1.0512 | 0.72331 | 2.1173 | 0.74465 | 1.013 | 0.56288 | 0.86568 | 0.15682
542 | 0.98559 | 0.42796 | 5.7336 | 0.32696 | 6.7595 | 0.74332 | 359.109 | 0.94105 | 0.1589 | 0.6484 | 0.2533 | 0.52167 | 0.072263 | 0.7519 | 1.9343 | 0.71672 | 0.98394 | 0.45985 | 0.11291 | 0.56611 | 0.19538 | 0.3944 | 1.2074 | 0.9887 | 5423.094 | 0.83359 | 1.098 | 0.87007 | 1.1416 | 0.95741 | 0.99908 | 0.49543 | 1.8074 | 0.13095 | 0.94706 | 0.27034 | 0.94145 | 0.91454
543 | 0.9885 | 0.44249 | 7.0284 | 0.85243 | 6.7377 | 0.73444 | 356.4104 | 0.90016 | 0.14003 | 0.33375 | 0.21298 | 0.14128 | 0.07016 | 0.45147 | 1.6545 | 0.32374 | 1.0044 | 0.5111 | 0.10743 | 0.44157 | 0.16509 | 0.023208 | 1.075 | 0.66101 | 5443.52 | 0.84517 | 0.89983 | 0.12457 | 1.0263 | 0.62267 | 1.0257 | 0.6203 | 2.2367 | 0.9132 | 1.0766 | 0.80969 | 0.92033 | 0.70329
544 | 1.0192 | 0.59616 | 6.4435 | 0.61506 | 6.5899 | 0.67448 | 310.75 | 0.20833 | 0.17235 | 0.87248 | 0.2877 | 0.84622 | 0.069208 | 0.31546 | 1.6452 | 0.31064 | 1.0209 | 0.55235 | 0.12571 | 0.85697 | 0.21258 | 0.60521 | 0.91916 | 0.27514 | 5442.8771 | 0.84481 | 1.0632 | 0.76609 | 1.0062 | 0.53068 | 1.1086 | 0.89547 | 1.8449 | 0.18328 | 0.94459 | 0.26132 | 0.94754 | 0.97538
545 | 0.90483 | 0.024162 | 6.1862 | 0.51063 | 4.9816 | 0.02175 | 340.6288 | 0.66104 | 0.14836 | 0.4726 | 0.23544 | 0.3532 | 0.073737 | 0.96236 | 1.7591 | 0.47061 | 1.0714 | 0.67849 | 0.1135 | 0.57959 | 0.24098 | 0.95315 | 1.0354 | 0.56277 | 5552.257 | 0.89976 | 0.96906 | 0.35725 | 0.90742 | 0.14424 | 0.94666 | 0.26886 | 2.2037 | 0.8755 | 0.94288 | 0.25517 | 0.90458 | 0.54576
546 | 1.0282 | 0.64117 | 7.3507 | 0.98324 | 5.5773 | 0.26353 | 354.1598 | 0.86606 | 0.13806 | 0.30102 | 0.28284 | 0.80035 | 0.069946 | 0.42083 | 2.1243 | 0.9836 | 1.1187 | 0.79687 | 0.11823 | 0.68707 | 0.23582 | 0.88992 | 1.2048 | 0.98227 | 4465.7591 | 0.10847 | 0.9463 | 0.26754 | 1.1627 | 0.98264 | 0.92041 | 0.18123 | 2.01 | 0.51739 | 0.99368 | 0.4689 | 0.86154 | 0.1154
547 | 1.038 | 0.68982 | 5.4924 | 0.22907 | 6.4247 | 0.60743 | 297.5884 | 0.008915 | 0.1626 | 0.71004 | 0.21181 | 0.13032 | 0.072186 | 0.7409 | 1.5976 | 0.24389 | 1.1206 | 0.80145 | 0.12133 | 0.75753 | 0.19559 | 0.39688 | 0.91081 | 0.25448 | 5171.6566 | 0.65692 | 0.94602 | 0.26651 | 1.1705 | 0.98916 | 1.1445 | 0.96152 | 1.9414 | 0.35796 | 1.0761 | 0.80809 | 0.9313 | 0.81304
548 | 1.0867 | 0.93347 | 5.5448 | 0.25032 | 6.1745 | 0.5059 | 304.9387 | 0.12028 | 0.12868 | 0.14462 | 0.27657 | 0.7412 | 0.068373 | 0.19617 | 1.6296 | 0.2888 | 1.0008 | 0.5021 | 0.095626 | 0.17333 | 0.23929 | 0.93246 | 0.99614 | 0.46569 | 5715.1286 | 0.95942 | 1.111 | 0.90097 | 1.095 | 0.86227 | 0.8184 | 0.0042318 | 1.8553 | 0.19928 | 0.88599 | 0.092434 | 0.89875 | 0.4875
549 | 0.98339 | 0.41695 | 5.7249 | 0.32342 | 5.1294 | 0.081746 | 341.5143 | 0.67446 | 0.15163 | 0.5272 | 0.20556 | 0.071351 | 0.070109 | 0.44409 | 1.672 | 0.34834 | 0.93702 | 0.34256 | 0.12188 | 0.76995 | 0.2255 | 0.76351 | 1.0059 | 0.48983 | 5053.8002 | 0.55235 | 0.86803 | 0.057848 | 0.9515 | 0.28691 | 1.0122 | 0.55919 | 1.7293 | 0.050165 | 0.90875 | 0.14783 | 0.88038 | 0.30382
550 | 1.078 | 0.89003 | 7.1019 | 0.88226 | 5.7757 | 0.34402 | 317.3368 | 0.30813 | 0.16257 | 0.7095 | 0.25493 | 0.53708 | 0.069652 | 0.37884 | 1.7471 | 0.45375 | 0.88187 | 0.20466 | 0.09006 | 0.046823 | 0.23607 | 0.89301 | 0.99594 | 0.4652 | 5096.8475 | 0.59216 | 1.0239 | 0.61229 | 0.8693 | 0.060023 | 0.99543 | 0.4774 | 1.9771 | 0.43735 | 0.88239 | 0.084843 | 0.93485 | 0.84854
551 | 0.91728 | 0.086375 | 5.7727 | 0.34281 | 5.438 | 0.20698 | 310.8152 | 0.20932 | 0.14125 | 0.35417 | 0.24866 | 0.47791 | 0.072474 | 0.78198 | 1.5598 | 0.19069 | 0.96755 | 0.41887 | 0.088001 | 1.2957e-05 | 0.22549 | 0.76335 | 0.92071 | 0.27899 | 4511.6731 | 0.1309 | 1.001 | 0.50518 | 0.88179 | 0.083617 | 1.1507 | 0.96961 | 2.2422 | 0.91888 | 1.0076 | 0.53709 | 0.88404 | 0.34041
552 | 0.95728 | 0.2864 | 6.9117 | 0.80506 | 5.9548 | 0.41674 | 309.5376 | 0.18996 | 0.14803 | 0.46716 | 0.22843 | 0.28705 | 0.068369 | 0.19558 | 2.0992 | 0.94836 | 0.81421 | 0.035536 | 0.092295 | 0.097604 | 0.20792 | 0.54809 | 0.96652 | 0.39239 | 4691.2958 | 0.23894 | 1.0055 | 0.52689 | 1.0033 | 0.51638 | 1.0172 | 0.58246 | 1.869 | 0.22144 | 1.1466 | 0.96438 | 0.8951 | 0.45103
553 | 1.015 | 0.57521 | 6.0725 | 0.4645 | 6.5709 | 0.66676 | 320.3341 | 0.35355 | 0.13693 | 0.2821 | 0.29375 | 0.90331 | 0.072668 | 0.80965 | 1.7025 | 0.39111 | 1.1505 | 0.87622 | 0.092142 | 0.094132 | 0.19101 | 0.34077 | 1.1535 | 0.85525 | 5165.2634 | 0.65161 | 0.96226 | 0.32909 | 1.0177 | 0.5847 | 1.0156 | 0.5751 | 2.0618 | 0.63594 | 1.1097 | 0.89816 | 0.90793 | 0.57935
554 | 0.96666 | 0.33331 | 6.4533 | 0.61903 | 7.1335 | 0.89507 | 313.4442 | 0.24915 | 0.16289 | 0.71489 | 0.27466 | 0.72322 | 0.067474 | 0.067721 | 1.689 | 0.37215 | 0.87992 | 0.1998 | 0.11454 | 0.60319 | 0.24079 | 0.95084 | 0.96524 | 0.3892 | 4589.4272 | 0.17371 | 0.99575 | 0.479 | 1.0642 | 0.76942 | 1.037 | 0.66779 | 2.1012 | 0.7151 | 0.99963 | 0.49818 | 0.88636 | 0.36357
555 | 0.95282 | 0.26409 | 6.8323 | 0.77284 | 7.3488 | 0.98248 | 343.5017 | 0.70457 | 0.17751 | 0.95853 | 0.20647 | 0.079873 | 0.068737 | 0.24814 | 1.5802 | 0.21934 | 1.1807 | 0.95167 | 0.11489 | 0.61114 | 0.22263 | 0.72834 | 1.0217 | 0.52905 | 5055.1017 | 0.55358 | 0.98902 | 0.4466 | 0.90126 | 0.12816 | 0.97174 | 0.36868 | 2.0605 | 0.63332 | 0.94622 | 0.26725 | 0.91292 | 0.62917
556 | 0.96529 | 0.32647 | 5.5825 | 0.26564 | 6.3659 | 0.58357 | 303.6563 | 0.10085 | 0.15586 | 0.59767 | 0.26632 | 0.64456 | 0.069986 | 0.42656 | 1.6956 | 0.3814 | 0.98673 | 0.46683 | 0.12742 | 0.89588 | 0.19704 | 0.41465 | 1.0457 | 0.58831 | 5851.6799 | 0.989 | 1.0674 | 0.78033 | 0.99832 | 0.49166 | 0.87973 | 0.079451 | 2.3154 | 0.97574 | 0.97153 | 0.36777 | 0.92574 | 0.75741
557 | 0.95497 | 0.27484 | 6.1642 | 0.50171 | 6.5811 | 0.67089 | 357.1009 | 0.91062 | 0.13189 | 0.1982 | 0.2991 | 0.95374 | 0.06726 | 0.037134 | 1.6003 | 0.24759 | 1.1814 | 0.95359 | 0.090809 | 0.063837 | 0.18223 | 0.23325 | 0.95906 | 0.37392 | 5533.5531 | 0.89121 | 1.1173 | 0.91452 | 1.074 | 0.80166 | 0.92416 | 0.19269 | 2.0387 | 0.58505 | 1.0467 | 0.70612 | 0.94762 | 0.97616
558 | 0.91523 | 0.076143 | 6.83 | 0.77191 | 6.3695 | 0.58503 | 338.8507 | 0.6341 | 0.15977 | 0.66285 | 0.30149 | 0.97634 | 0.068384 | 0.19769 | 1.8394 | 0.58348 | 1.1913 | 0.97835 | 0.13106 | 0.97875 | 0.22792 | 0.7931 | 0.85138 | 0.10737 | 5004.0195 | 0.50401 | 1.0661 | 0.77577 | 0.98289 | 0.41812 | 1.1294 | 0.93773 | 2.0735 | 0.6605 | 0.897 | 0.11762 | 0.86497 | 0.14975
559 | 0.94138 | 0.20689 | 7.2941 | 0.96025 | 5.2556 | 0.13294 | 303.3083 | 0.09558 | 0.13961 | 0.32689 | 0.25034 | 0.49373 | 0.06833 | 0.19005 | 1.5367 | 0.15835 | 1.0057 | 0.5142 | 0.11724 | 0.66447 | 0.16644 | 0.039725 | 1.0826 | 0.67966 | 4868.5646 | 0.3772 | 0.96686 | 0.34804 | 0.94701 | 0.27013 | 0.99695 | 0.48486 | 1.6986 | 0.028814 | 1.1398 | 0.95471 | 0.89467 | 0.44667
560 | 0.97495 | 0.37475 | 6.7363 | 0.73387 | 7.2787 | 0.95403 | 318.1293 | 0.32014 | 0.1543 | 0.57163 | 0.26129 | 0.59712 | 0.067016 | 0.0023235 | 1.6785 | 0.35751 | 0.85999 | 0.14998 | 0.12032 | 0.73458 | 0.24164 | 0.96125 | 1.164 | 0.88127 | 4387.09 | 0.074919 | 0.84598 | 0.026426 | 0.85333 | 0.03555 | 0.88473 | 0.089748 | 2.234 | 0.91036 | 1.0744 | 0.80281 | 0.91408 | 0.64083
561 | 1.0246 | 0.6228 | 5.011 | 0.033667 | 6.2525 | 0.53756 | 339.2359 | 0.63994 | 0.13333 | 0.22212 | 0.22453 | 0.25029 | 0.071044 | 0.57772 | 1.4544 | 0.042662 | 1.0219 | 0.55474 | 0.12373 | 0.81199 | 0.18632 | 0.28334 | 1.2091 | 0.99283 | 5102.9992 | 0.59769 | 0.99059 | 0.45408 | 1.0547 | 0.73604 | 1.0815 | 0.82441 | 1.9066 | 0.28836 | 0.94881 | 0.2768 | 0.89756 | 0.4756
562 | 0.9837 | 0.4185 | 6.0926 | 0.47264 | 5.4207 | 0.19994 | 329.2771 | 0.48905 | 0.15698 | 0.61627 | 0.26257 | 0.60917 | 0.070408 | 0.4868 | 1.5652 | 0.19831 | 0.87794 | 0.19484 | 0.11988 | 0.72447 | 0.18307 | 0.24347 | 0.90926 | 0.25066 | 5064.8388 | 0.56274 | 1.0511 | 0.72292 | 1.1435 | 0.96004 | 0.89738 | 0.11852 | 1.8701 | 0.22324 | 1.0243 | 0.61408 | 0.87536 | 0.25358
563 | 0.92156 | 0.1078 | 6.7311 | 0.7318 | 6.8654 | 0.78629 | 352.0832 | 0.83459 | 0.15006 | 0.50107 | 0.26721 | 0.65294 | 0.073767 | 0.96676 | 1.719 | 0.41433 | 0.89806 | 0.24515 | 0.10666 | 0.42404 | 0.20702 | 0.53699 | 0.95756 | 0.37021 | 5007.3191 | 0.50729 | 1.1086 | 0.89553 | 0.9946 | 0.47335 | 0.8881 | 0.097018 | 1.7398 | 0.058786 | 1.0708 | 0.79128 | 0.90686 | 0.56857
564 | 0.91852 | 0.09258 | 6.2312 | 0.52889 | 5.6899 | 0.3092 | 333.824 | 0.55794 | 0.15158 | 0.52641 | 0.25815 | 0.56744 | 0.070227 | 0.46103 | 2.0764 | 0.91632 | 0.83496 | 0.087404 | 0.089254 | 0.028496 | 0.16791 | 0.057688 | 1.0126 | 0.50639 | 5434.3485 | 0.84002 | 1.0272 | 0.62678 | 0.92449 | 0.19372 | 0.99368 | 0.4689 | 2.1675 | 0.82639 | 1.0452 | 0.70061 | 0.88446 | 0.34459
565 | 0.95863 | 0.29314 | 5.8655 | 0.3805 | 6.9622 | 0.82558 | 340.7772 | 0.66329 | 0.15874 | 0.64571 | 0.22729 | 0.27629 | 0.071506 | 0.64366 | 1.7255 | 0.42344 | 1.0884 | 0.7211 | 0.1107 | 0.51581 | 0.19792 | 0.42549 | 0.91238 | 0.25837 | 5327.5712 | 0.77392 | 0.92833 | 0.20587 | 0.92974 | 0.21041 | 1.1195 | 0.91908 | 1.8424 | 0.17951 | 0.99088 | 0.45543 | 0.88215 | 0.32148
566 | 1.0667 | 0.83327 | 7.3595 | 0.98682 | 5.1098 | 0.073772 | 327.4322 | 0.46109 | 0.17878 | 0.97966 | 0.28302 | 0.8021 | 0.067554 | 0.079077 | 1.5052 | 0.11404 | 1.1392 | 0.84793 | 0.12643 | 0.87346 | 0.20605 | 0.52516 | 1.1233 | 0.78056 | 5396.0456 | 0.81762 | 0.86602 | 0.054475 | 1.0527 | 0.72894 | 0.9974 | 0.48709 | 2.0235 | 0.54992 | 0.96309 | 0.33247 | 0.86613 | 0.16129
567 | 0.92907 | 0.14535 | 6.6131 | 0.68388 | 5.7991 | 0.35354 | 353.2062 | 0.85161 | 0.16104 | 0.68399 | 0.28681 | 0.83783 | 0.070464 | 0.4949 | 1.9561 | 0.74728 | 1.1775 | 0.94373 | 0.10256 | 0.33098 | 0.23342 | 0.86056 | 1.045 | 0.58666 | 5457.7345 | 0.85297 | 1.0331 | 0.65188 | 0.99685 | 0.48438 | 1.0626 | 0.76412 | 1.9428 | 0.36109 | 1.0137 | 0.56604 | 0.91662 | 0.66618
568 | 0.97019 | 0.35094 | 6.4007 | 0.59767 | 6.6997 | 0.71902 | 337.8634 | 0.61914 | 0.17181 | 0.86356 | 0.23542 | 0.353 | 0.067764 | 0.10913 | 1.7143 | 0.40769 | 0.89529 | 0.23821 | 0.12194 | 0.77137 | 0.24139 | 0.95816 | 1.053 | 0.60642 | 4553.2195 | 0.15303 | 1.0021 | 0.51035 | 1.132 | 0.94221 | 0.9176 | 0.17288 | 2.2085 | 0.88145 | 1.0123 | 0.55975 | 0.93749 | 0.87493
569 | 0.91081 | 0.054068 | 7.3786 | 0.99457 | 6.8437 | 0.77746 | 352.2061 | 0.83646 | 0.13733 | 0.28883 | 0.23358 | 0.33562 | 0.073975 | 0.99644 | 1.4867 | 0.08813 | 0.95391 | 0.38479 | 0.11503 | 0.61429 | 0.20187 | 0.47394 | 1.0915 | 0.70184 | 5617.5599 | 0.92687 | 0.9954 | 0.47729 | 0.86299 | 0.049589 | 1.0611 | 0.75874 | 1.6395 | 0.0042904 | 1.0385 | 0.67411 | 0.87743 | 0.2743
570 | 0.98956 | 0.44781 | 6.5521 | 0.65912 | 6.63 | 0.69074 | 354.0253 | 0.86402 | 0.15428 | 0.57126 | 0.21998 | 0.20731 | 0.067201 | 0.028785 | 1.8284 | 0.56793 | 1.0277 | 0.5692 | 0.1008 | 0.29097 | 0.22096 | 0.70788 | 1.0027 | 0.48197 | 4464.2594 | 0.10777 | 1.0539 | 0.73322 | 0.98175 | 0.41291 | 0.9499 | 0.28086 | 2.2635 | 0.93886 | 1.0008 | 0.50416 | 0.85997 | 0.099659
571 | 0.94986 | 0.24931 | 7.1271 | 0.8925 | 5.1716 | 0.098851 | 331.2996 | 0.51969 | 0.1712 | 0.85334 | 0.2089 | 0.10286 | 0.072986 | 0.85516 | 1.4484 | 0.034258 | 1.0501 | 0.62522 | 0.09484 | 0.15546 | 0.22525 | 0.7604 | 0.96707 | 0.39374 | 5214.8455 | 0.69177 | 1.0767 | 0.81009 | 0.9692 | 0.35787 | 1.0669 | 0.77851 | 2.1272 | 0.7619 | 0.87086 | 0.06277 | 0.9032 | 0.53203
572 | 1.0362 | 0.68113 | 7.3573 | 0.98591 | 5.6862 | 0.30771 | 350.0149 | 0.80326 | 0.13005 | 0.16754 | 0.20039 | 0.022517 | 0.072957 | 0.85095 | 1.8081 | 0.53952 | 0.8057 | 0.014246 | 0.10198 | 0.31772 | 0.17855 | 0.18809 | 0.99218 | 0.45588 | 4474.7003 | 0.11267 | 0.99821 | 0.4911 | 0.98235 | 0.41565 | 1.1455 | 0.96289 | 2.1282 | 0.76363 | 1.0605 | 0.7566 | 0.93789 | 0.87893
573 | 1.048 | 0.73992 | 5.4289 | 0.20331 | 6.8273 | 0.77081 | 330.9677 | 0.51466 | 0.17749 | 0.95818 | 0.29005 | 0.86837 | 0.069821 | 0.40305 | 1.9012 | 0.67025 | 1.0963 | 0.74071 | 0.12394 | 0.81674 | 0.22029 | 0.69969 | 1.2057 | 0.98439 | 5434.3056 | 0.83999 | 1.0263 | 0.62269 | 1.0284 | 0.63194 | 0.96029 | 0.32115 | 2.0512 | 0.61307 | 0.97015 | 0.36187 | 0.94069 | 0.90687
574 | 0.98307 | 0.41537 | 5.1869 | 0.10507 | 4.9438 | 0.0064151 | 329.5241 | 0.49279 | 0.13319 | 0.21985 | 0.22998 | 0.30168 | 0.06892 | 0.27429 | 1.5983 | 0.24487 | 1.0393 | 0.59815 | 0.11136 | 0.53099 | 0.19897 | 0.43831 | 0.89696 | 0.2202 | 5453.6981 | 0.85078 | 0.91332 | 0.16052 | 0.86794 | 0.057691 | 1.0194 | 0.5924 | 2.0187 | 0.53849 | 0.95619 | 0.30493 | 0.85449 | 0.044941
575 | 0.91941 | 0.097065 | 5.0857 | 0.064016 | 5.4816 | 0.22466 | 308.8941 | 0.18021 | 0.17236 | 0.87263 | 0.28631 | 0.8331 | 0.073291 | 0.89875 | 2.1033 | 0.9541 | 0.80177 | 0.0044333 | 0.12291 | 0.79345 | 0.23549 | 0.88594 | 0.99242 | 0.45648 | 4375.9369 | 0.070664 | 1.1154 | 0.91051 | 1.1265 | 0.9325 | 0.97093 | 0.36519 | 2.1617 | 0.81761 | 0.85725 | 0.040968 | 0.94646 | 0.96463
576 | 1.0918 | 0.95909 | 7.3117 | 0.96739 | 6.8694 | 0.78791 | 327.6776 | 0.46481 | 0.14338 | 0.38962 | 0.25867 | 0.57237 | 0.06899 | 0.28433 | 1.4318 | 0.010915 | 0.99111 | 0.47777 | 0.12467 | 0.83342 | 0.17061 | 0.090802 | 1.188 | 0.94056 | 5034.9493 | 0.53434 | 0.93594 | 0.23098 | 0.92158 | 0.18478 | 0.87834 | 0.076714 | 2.1717 | 0.83241 | 1.047 | 0.70727 | 0.90943 | 0.59427
577 | 0.97701 | 0.38504 | 5.5874 | 0.26763 | 6.9847 | 0.83471 | 357.8784 | 0.9224 | 0.15571 | 0.59516 | 0.26115 | 0.59575 | 0.073031 | 0.86151 | 1.9902 | 0.79517 | 0.8777 | 0.19424 | 0.10508 | 0.38824 | 0.21048 | 0.5794 | 1.1581 | 0.86662 | 5618.5019 | 0.92723 | 1.0403 | 0.68117 | 0.99971 | 0.49853 | 0.95359 | 0.29486 | 1.941 | 0.35724 | 1.1008 | 0.87688 | 0.89176 | 0.41758
578 | 1.0853 | 0.9264 | 6.5887 | 0.67398 | 7.2615 | 0.94702 | 347.2099 | 0.76076 | 0.17902 | 0.98373 | 0.2542 | 0.53017 | 0.071728 | 0.67549 | 1.703 | 0.39183 | 0.97024 | 0.4256 | 0.12793 | 0.90756 | 0.24379 | 0.98767 | 1.1492 | 0.84455 | 5326.3482 | 0.7731 | 0.93125 | 0.21532 | 0.98572 | 0.43115 | 0.91952 | 0.17856 | 2.0334 | 0.57295 | 0.88979 | 0.10078 | 0.8585 | 0.084963
579 | 0.97834 | 0.39172 | 5.8358 | 0.36841 | 7.3615 | 0.98761 | 326.391 | 0.44532 | 0.13021 | 0.17011 | 0.27591 | 0.73499 | 0.067786 | 0.11235 | 1.8361 | 0.57878 | 1.0666 | 0.66662 | 0.11161 | 0.5367 | 0.22528 | 0.76074 | 1.0965 | 0.71409 | 4485.1516 | 0.11769 | 1.1842 | 0.99687 | 1.0106 | 0.55174 | 0.90224 | 0.13066 | 1.9634 | 0.40609 | 0.93354 | 0.22291 | 0.87049 | 0.2049
580 | 0.99588 | 0.47938 | 6.5904 | 0.67469 | 6.4091 | 0.60108 | 299.7341 | 0.041426 | 0.14949 | 0.49155 | 0.29761 | 0.93971 | 0.071216 | 0.60226 | 1.5474 | 0.17335 | 1.1472 | 0.8679 | 0.10733 | 0.43942 | 0.1959 | 0.40078 | 0.8596 | 0.12772 | 4469.4915 | 0.11021 | 1.1488 | 0.9672 | 1.0606 | 0.75717 | 1.124 | 0.9278 | 2.1656 | 0.8235 | 0.89976 | 0.1244 | 0.9082 | 0.58202
581 | 0.94235 | 0.21173 | 5.5017 | 0.23282 | 5.3142 | 0.15672 | 314.2333 | 0.26111 | 0.1339 | 0.23172 | 0.29612 | 0.92562 | 0.067671 | 0.095911 | 1.9985 | 0.80682 | 1.1681 | 0.92034 | 0.099779 | 0.2677 | 0.1877 | 0.30022 | 1.131 | 0.79953 | 5596.4346 | 0.91857 | 1.1514 | 0.97053 | 1.1086 | 0.8956 | 1.0081 | 0.53944 | 1.9932 | 0.47575 | 0.92685 | 0.20114 | 0.88427 | 0.34266
582 | 1.0304 | 0.65225 | 5.067 | 0.056412 | 6.1173 | 0.48265 | 351.5359 | 0.8263 | 0.16964 | 0.82726 | 0.22836 | 0.28642 | 0.07196 | 0.70858 | 1.6511 | 0.31896 | 1.1871 | 0.96778 | 0.095059 | 0.16044 | 0.19927 | 0.44199 | 0.88617 | 0.19348 | 5441.4957 | 0.84404 | 1.1446 | 0.96166 | 1.0067 | 0.53273 | 1.0507 | 0.72155 | 2.2028 | 0.8744 | 1.0974 | 0.86833 | 0.9093 | 0.59304
583 | 0.9024 | 0.012007 | 6.561 | 0.66273 | 5.6362 | 0.28742 | 322.4964 | 0.38631 | 0.15694 | 0.61566 | 0.23644 | 0.36267 | 0.073901 | 0.98592 | 1.6526 | 0.32106 | 0.80751 | 0.018765 | 0.10225 | 0.32384 | 0.2404 | 0.94608 | 0.92116 | 0.28009 | 5157.2118 | 0.64485 | 0.94869 | 0.27637 | 0.94503 | 0.26292 | 1.1316 | 0.94158 | 1.8411 | 0.1775 | 0.98502 | 0.42789 | 0.87232 | 0.22317
584 | 0.96436 | 0.32178 | 5.4414 | 0.20837 | 6.2337 | 0.52992 | 337.7525 | 0.61746 | 0.17382 | 0.89706 | 0.22758 | 0.27905 | 0.073401 | 0.91444 | 1.4599 | 0.050395 | 1.184 | 0.96001 | 0.10913 | 0.48027 | 0.17602 | 0.15716 | 0.94503 | 0.33917 | 5636.3784 | 0.93389 | 0.9538 | 0.29567 | 0.85964 | 0.044469 | 0.93061 | 0.21325 | 2.0583 | 0.62845 | 0.95205 | 0.28899 | 0.89644 | 0.46439
585 | 0.96938 | 0.3469 | 6.7703 | 0.74768 | 4.9774 | 0.020057 | 329.7243 | 0.49582 | 0.1317 | 0.19497 | 0.24728 | 0.46488 | 0.068929 | 0.27564 | 1.7669 | 0.48163 | 1.0005 | 0.50135 | 0.09498 | 0.15863 | 0.21103 | 0.58615 | 1.0386 | 0.57068 | 5126.7135 | 0.61869 | 1.1063 | 0.89031 | 1.0494 | 0.71637 | 0.98842 | 0.44377 | 2.0454 | 0.60017 | 1.0938 | 0.859 | 0.88055 | 0.30552
586 | 0.94051 | 0.20255 | 5.7625 | 0.33867 | 7.2453 | 0.94044 | 340.8806 | 0.66486 | 0.14375 | 0.39585 | 0.19826 | 0.0024881 | 0.068691 | 0.24161 | 1.5073 | 0.11698 | 1.0243 | 0.56065 | 0.10579 | 0.4043 | 0.16549 | 0.028029 | 1.1557 | 0.8607 | 5585.5488 | 0.91412 | 0.89599 | 0.11519 | 1.0183 | 0.58729 | 0.96538 | 0.3419 | 2.2542 | 0.93047 | 0.89208 | 0.10599 | 0.87447 | 0.24468
587 | 1.0809 | 0.90457 | 6.054 | 0.45699 | 6.2282 | 0.52768 | 305.2063 | 0.12434 | 0.12824 | 0.13735 | 0.27474 | 0.72397 | 0.072757 | 0.82246 | 1.5852 | 0.2264 | 1.0754 | 0.68848 | 0.13069 | 0.9703 | 0.22412 | 0.74656 | 0.90431 | 0.23839 | 4775.9564 | 0.30105 | 1.0231 | 0.609 | 0.95304 | 0.29278 | 1.0432 | 0.69261 | 1.9337 | 0.34189 | 0.89625 | 0.1158 | 0.85087 | 0.0087094
588 | 1.0738 | 0.86882 | 7.2052 | 0.92419 | 6.6252 | 0.68882 | 297.9747 | 0.014769 | 0.12213 | 0.035524 | 0.26713 | 0.65213 | 0.0678 | 0.11431 | 1.981 | 0.7823 | 1.0146 | 0.53639 | 0.11682 | 0.65497 | 0.21549 | 0.64086 | 1.099 | 0.72018 | 5394.6422 | 0.81677 | 0.99981 | 0.49903 | 1.1032 | 0.88292 | 0.92872 | 0.2071 | 2.0933 | 0.70004 | 1.0623 | 0.76315 | 0.91887 | 0.68871
589 | 1.0019 | 0.50962 | 6.7623 | 0.74442 | 7.3563 | 0.9855 | 331.3628 | 0.52065 | 0.16041 | 0.67343 | 0.30371 | 0.99727 | 0.069365 | 0.33782 | 1.7693 | 0.48503 | 1.1087 | 0.77166 | 0.12673 | 0.8802 | 0.21742 | 0.66444 | 0.86363 | 0.1377 | 4656.1454 | 0.21526 | 0.9656 | 0.34279 | 0.9569 | 0.30773 | 1.1741 | 0.99163 | 1.8436 | 0.18122 | 0.93949 | 0.24322 | 0.93855 | 0.88553
590 | 1.0931 | 0.96534 | 6.1237 | 0.48527 | 5.9041 | 0.39615 | 314.7837 | 0.26945 | 0.12408 | 0.068015 | 0.24461 | 0.43974 | 0.071938 | 0.70546 | 1.5909 | 0.23442 | 1.0059 | 0.51478 | 0.1081 | 0.45682 | 0.21215 | 0.59985 | 0.81949 | 0.028434 | 5012.3225 | 0.51225 | 1.0476 | 0.70984 | 0.98437 | 0.42492 | 1.0938 | 0.85914 | 1.7502 | 0.068068 | 1.0045 | 0.52213 | 0.85424 | 0.042447
591 | 1.0334 | 0.66691 | 6.3094 | 0.56065 | 6.7673 | 0.74647 | 349.0705 | 0.78895 | 0.14753 | 0.45886 | 0.21488 | 0.15922 | 0.068048 | 0.14967 | 1.5265 | 0.14391 | 1.0471 | 0.61768 | 0.11659 | 0.64984 | 0.23816 | 0.91859 | 1.1026 | 0.72923 | 5451.9173 | 0.8498 | 1.0567 | 0.74332 | 0.93503 | 0.22793 | 0.98956 | 0.44918 | 1.9571 | 0.39189 | 1.1383 | 0.95234 | 0.94506 | 0.95064
592 | 0.9979 | 0.48949 | 5.311 | 0.15544 | 7.3628 | 0.98815 | 319.9361 | 0.34752 | 0.14766 | 0.46107 | 0.29413 | 0.90686 | 0.071491 | 0.64164 | 1.8009 | 0.52929 | 1.0883 | 0.72083 | 0.095229 | 0.1643 | 0.17953 | 0.20014 | 1.1439 | 0.83149 | 5060.1364 | 0.55833 | 0.91917 | 0.17753 | 0.99736 | 0.48687 | 1.0165 | 0.57917 | 1.9034 | 0.28224 | 1.0511 | 0.72278 | 0.87584 | 0.25837
593 | 1.0552 | 0.77576 | 6.7824 | 0.75261 | 5.2538 | 0.13222 | 302.4564 | 0.082673 | 0.16746 | 0.79106 | 0.2459 | 0.45187 | 0.07234 | 0.76281 | 1.6883 | 0.37118 | 1.0664 | 0.66605 | 0.1228 | 0.7909 | 0.18373 | 0.25159 | 0.84313 | 0.086963 | 4830.6018 | 0.34495 | 1.0744 | 0.80278 | 0.85674 | 0.040239 | 1.0104 | 0.55048 | 2.0967 | 0.70648 | 1.1255 | 0.93054 | 0.85342 | 0.034216
594 | 0.9166 | 0.083013 | 5.1001 | 0.069861 | 5.6299 | 0.28488 | 344.9549 | 0.72659 | 0.17044 | 0.84064 | 0.25473 | 0.5352 | 0.072539 | 0.79132 | 2.0171 | 0.83298 | 0.94379 | 0.35948 | 0.090606 | 0.059219 | 0.18312 | 0.24416 | 1.1661 | 0.88643 | 4444.4496 | 0.098768 | 1.1743 | 0.99176 | 1.0682 | 0.78294 | 0.99918 | 0.49589 | 1.8565 | 0.20124 | 1.0082 | 0.54011 | 0.87686 | 0.26861
595 | 1.0986 | 0.9932 | 6.7756 | 0.74982 | 5.5574 | 0.25544 | 335.9808 | 0.59062 | 0.1449 | 0.415 | 0.23369 | 0.33666 | 0.070088 | 0.4411 | 1.8863 | 0.64935 | 1.0573 | 0.64318 | 0.10776 | 0.4491 | 0.18843 | 0.30914 | 1.1712 | 0.89894 | 5700.9578 | 0.95529 | 1.0364 | 0.66524 | 1.0354 | 0.66151 | 0.87643 | 0.073018 | 2.0765 | 0.66666 | 0.97283 | 0.37339 | 0.88263 | 0.3263
596 | 1.049 | 0.74518 | 6.2912 | 0.55324 | 7.0672 | 0.86819 | 346.0689 | 0.74347 | 0.13743 | 0.29043 | 0.21622 | 0.17192 | 0.0689 | 0.27139 | 1.473 | 0.068852 | 0.84361 | 0.10902 | 0.12839 | 0.91793 | 0.22339 | 0.73759 | 0.97077 | 0.40289 | 4548.5866 | 0.15047 | 0.88958 | 0.1003 | 0.96481 | 0.33953 | 1.0566 | 0.74282 | 1.9085 | 0.29201 | 0.95954 | 0.31818 | 0.94952 | 0.99523
597 | 1.0771 | 0.88547 | 6.4747 | 0.62773 | 6.3261 | 0.5674 | 322.2112 | 0.38199 | 0.17203 | 0.86722 | 0.21876 | 0.19586 | 0.070962 | 0.56605 | 1.9428 | 0.72861 | 0.90428 | 0.26069 | 0.1167 | 0.65226 | 0.2062 | 0.52698 | 1.1464 | 0.83762 | 5101.9805 | 0.59678 | 0.94672 | 0.26909 | 1.0786 | 0.81583 | 0.94349 | 0.25737 | 2.2079 | 0.88071 | 0.96633 | 0.34584 | 0.88675 | 0.36753
598 | 0.91538 | 0.076879 | 6.2195 | 0.52415 | 7.222 | 0.931 | 341.6002 | 0.67576 | 0.14862 | 0.477 | 0.20417 | 0.058162 | 0.067566 | 0.080921 | 2.0838 | 0.92669 | 0.93079 | 0.32698 | 0.088105 | 0.0023785 | 0.20109 | 0.46428 | 0.81647 | 0.020961 | 4919.3374 | 0.42259 | 1.1544 | 0.974 | 1.0145 | 0.57001 | 0.89723 | 0.11816 | 2.2875 | 0.95801 | 1.0679 | 0.78201 | 0.88943 | 0.39434
599 | 1.0746 | 0.8728 | 6.9196 | 0.8083 | 7.0478 | 0.86029 | 336.0649 | 0.59189 | 0.13739 | 0.28983 | 0.29439 | 0.90936 | 0.071807 | 0.68664 | 1.54 | 0.16296 | 0.86401 | 0.16002 | 0.12699 | 0.88614 | 0.22332 | 0.73676 | 0.8659 | 0.14331 | 4849.0324 | 0.36043 | 0.9968 | 0.48414 | 1.0347 | 0.65825 | 1.0262 | 0.62252 | 2.096 | 0.70524 | 0.99711 | 0.48565 | 0.90088 | 0.50883
600 | 0.91497 | 0.074859 | 5.8538 | 0.37575 | 6.94 | 0.81657 | 319.0163 | 0.33358 | 0.158 | 0.63335 | 0.28397 | 0.81104 | 0.069672 | 0.3817 | 1.8786 | 0.63842 | 0.9055 | 0.26374 | 0.11558 | 0.62681 | 0.20482 | 0.50999 | 1.2119 | 0.99973 | 5771.4855 | 0.97389 | 0.92923 | 0.20876 | 1.1199 | 0.91973 | 0.96477 | 0.33938 | 1.7366 | 0.05612 | 1.0476 | 0.70978 | 0.87283 | 0.22833
601 | 1.0431 | 0.71555 | 5.0914 | 0.066295 | 6.3622 | 0.58205 | 318.3864 | 0.32404 | 0.12704 | 0.11734 | 0.22009 | 0.20842 | 0.068402 | 0.20023 | 1.4606 | 0.051393 | 0.95643 | 0.39107 | 0.097337 | 0.21221 | 0.23072 | 0.82741 | 0.97555 | 0.41474 | 5019.8441 | 0.51965 | 1.082 | 0.82585 | 1.0604 | 0.75626 | 1.0868 | 0.83991 | 2.0982 | 0.70946 | 0.94895 | 0.27731 | 0.8684 | 0.18405
602 | 1.0618 | 0.80897 | 6.951 | 0.82101 | 6.3341 | 0.57067 | 310.5256 | 0.20493 | 0.14858 | 0.47631 | 0.21097 | 0.1224 | 0.073128 | 0.87537 | 1.6115 | 0.26335 | 0.94968 | 0.3742 | 0.10587 | 0.40606 | 0.18337 | 0.24724 | 1.1318 | 0.80151 | 5124.0294 | 0.61634 | 0.83353 | 0.014051 | 1.142 | 0.95791 | 1.1111 | 0.90112 | 2.2595 | 0.93534 | 0.92605 | 0.19861 | 0.89623 | 0.46226
603 | 1.0789 | 0.89459 | 6.9228 | 0.80959 | 5.9622 | 0.41974 | 344.4895 | 0.71954 | 0.15642 | 0.60694 | 0.21868 | 0.19511 | 0.067794 | 0.11341 | 1.9111 | 0.68419 | 1.0617 | 0.6542 | 0.10536 | 0.39447 | 0.22585 | 0.76782 | 1.0007 | 0.47698 | 5392.2617 | 0.81533 | 0.97116 | 0.36619 | 0.88579 | 0.091999 | 0.84509 | 0.025418 | 1.9457 | 0.36711 | 0.94414 | 0.2597 | 0.88284 | 0.32838
604 | 1.0926 | 0.96312 | 6.7048 | 0.72112 | 6.3176 | 0.56396 | 313.5185 | 0.25028 | 0.16188 | 0.69802 | 0.26537 | 0.63555 | 0.071925 | 0.70355 | 2.08 | 0.92135 | 0.85113 | 0.12782 | 0.093905 | 0.1342 | 0.23283 | 0.85327 | 1.1692 | 0.89412 | 5257.0408 | 0.72401 | 1.0826 | 0.82762 | 1.0216 | 0.60223 | 1.0863 | 0.83833 | 1.9709 | 0.42308 | 1.0942 | 0.85999 | 0.86239 | 0.12395
605 | 1.0325 | 0.66227 | 7.3762 | 0.99359 | 4.9983 | 0.02855 | 312.6322 | 0.23685 | 0.13185 | 0.19754 | 0.29623 | 0.92674 | 0.072575 | 0.79643 | 2.099 | 0.94798 | 0.85286 | 0.13215 | 0.11534 | 0.62129 | 0.18486 | 0.26546 | 0.85416 | 0.11427 | 4631.5596 | 0.19943 | 0.87307 | 0.066736 | 0.89873 | 0.12185 | 1.0521 | 0.72659 | 1.6461 | 0.0059635 | 0.92653 | 0.20011 | 0.88387 | 0.33875
606 | 0.90308 | 0.015423 | 6.5847 | 0.67236 | 5.0878 | 0.064834 | 312.3809 | 0.23304 | 0.17186 | 0.86435 | 0.2889 | 0.85754 | 0.073423 | 0.91757 | 1.8886 | 0.65247 | 1.1872 | 0.96806 | 0.12089 | 0.74756 | 0.24203 | 0.96604 | 0.83551 | 0.068091 | 5058.7712 | 0.55704 | 1.0245 | 0.61491 | 1.0061 | 0.53 | 0.95793 | 0.31176 | 2.2493 | 0.92581 | 0.9387 | 0.24048 | 0.89237 | 0.42369
607 | 1.0008 | 0.50388 | 5.7635 | 0.33909 | 7.2881 | 0.95784 | 331.118 | 0.51694 | 0.16113 | 0.68546 | 0.22908 | 0.29318 | 0.069626 | 0.37517 | 1.8934 | 0.65928 | 0.98005 | 0.45012 | 0.10726 | 0.43775 | 0.23089 | 0.82954 | 1.0485 | 0.59542 | 4672.9197 | 0.22641 | 0.97924 | 0.40161 | 0.86911 | 0.059704 | 0.85174 | 0.033468 | 1.6897 | 0.02374 | 0.98289 | 0.41811 | 0.94931 | 0.99311
608 | 0.95199 | 0.25994 | 6.0921 | 0.47244 | 6.9599 | 0.82462 | 318.5428 | 0.32641 | 0.16299 | 0.71655 | 0.20497 | 0.065781 | 0.069681 | 0.38304 | 2.0661 | 0.90179 | 1.024 | 0.56002 | 0.11848 | 0.69268 | 0.24046 | 0.94678 | 1.0645 | 0.63496 | 5055.7738 | 0.55422 | 1.0119 | 0.55768 | 1.0513 | 0.72358 | 0.88019 | 0.080379 | 1.8796 | 0.23943 | 1.1387 | 0.9531 | 0.93531 | 0.85313
609 | 0.90469 | 0.023466 | 6.9652 | 0.8268 | 5.8399 | 0.37011 | 306.1768 | 0.13904 | 0.14042 | 0.34039 | 0.27417 | 0.71856 | 0.071979 | 0.71132 | 1.6036 | 0.2522 | 1.0299 | 0.57467 | 0.11731 | 0.66607 | 0.19162 | 0.34823 | 0.85641 | 0.11982 | 5378.754 | 0.80703 | 0.99164 | 0.45909 | 1.18 | 0.995 | 1.036 | 0.66395 | 2.1792 | 0.84311 | 0.94476 | 0.26193 | 0.9115 | 0.61504
610 | 0.98116 | 0.40579 | 6.2347 | 0.53032 | 5.5235 | 0.24167 | 340.2223 | 0.65488 | 0.13027 | 0.17114 | 0.22831 | 0.28598 | 0.070073 | 0.43893 | 1.6306 | 0.2902 | 1.1603 | 0.90076 | 0.12315 | 0.79882 | 0.2168 | 0.65684 | 0.92512 | 0.28991 | 5481.4346 | 0.86554 | 1.0295 | 0.63676 | 0.92017 | 0.18052 | 1.0505 | 0.72062 | 1.8749 | 0.23134 | 1.1105 | 0.89982 | 0.85439 | 0.043903
611 | 1.0819 | 0.90929 | 5.576 | 0.26299 | 4.9594 | 0.012743 | 326.5839 | 0.44824 | 0.16293 | 0.71543 | 0.21466 | 0.15718 | 0.069935 | 0.41927 | 1.4714 | 0.066597 | 0.88302 | 0.20754 | 0.12068 | 0.74261 | 0.19706 | 0.415 | 0.86934 | 0.15183 | 5008.8088 | 0.50877 | 1.1729 | 0.99084 | 1.0946 | 0.86126 | 0.82078 | 0.0053972 | 1.9447 | 0.36506 | 0.95088 | 0.28456 | 0.89569 | 0.4569
612 | 1.0959 | 0.97944 | 6.7556 | 0.74173 | 5.0991 | 0.069457 | 345.8421 | 0.74003 | 0.17983 | 0.99712 | 0.20996 | 0.11285 | 0.072312 | 0.75891 | 2.026 | 0.84549 | 0.86994 | 0.17484 | 0.12855 | 0.92169 | 0.20202 | 0.47576 | 0.98465 | 0.43726 | 4756.9396 | 0.28648 | 0.98483 | 0.42702 | 0.9374 | 0.236 | 1.0135 | 0.56506 | 1.8233 | 0.15203 | 0.99503 | 0.47544 | 0.92392 | 0.73922
613 | 1.0048 | 0.52402 | 6.2855 | 0.55095 | 7.1683 | 0.9092 | 339.1498 | 0.63863 | 0.13491 | 0.24851 | 0.22855 | 0.28818 | 0.0695 | 0.35708 | 1.5571 | 0.18689 | 1.1005 | 0.7512 | 0.12136 | 0.75822 | 0.19916 | 0.4407 | 1.178 | 0.91596 | 5065.2333 | 0.56311 | 0.91623 | 0.16886 | 0.88214 | 0.084344 | 0.84684 | 0.027423 | 2.0851 | 0.68399 | 1.0255 | 0.6192 | 0.89962 | 0.4962
614 | 0.97774 | 0.3887 | 7.2725 | 0.9515 | 5.648 | 0.2922 | 314.1261 | 0.25949 | 0.17999 | 0.99984 | 0.23512 | 0.35016 | 0.068256 | 0.17941 | 1.5883 | 0.23079 | 0.96785 | 0.41962 | 0.12106 | 0.7513 | 0.22964 | 0.81422 | 1.1073 | 0.74083 | 4831.5045 | 0.3457 | 0.94582 | 0.26579 | 1.0701 | 0.78901 | 0.99172 | 0.45946 | 1.711 | 0.036748 | 1.175 | 0.99221 | 0.8687 | 0.18702
615 | 0.97711 | 0.38555 | 5.2377 | 0.12568 | 6.6293 | 0.69045 | 329.0619 | 0.48579 | 0.17435 | 0.90591 | 0.28065 | 0.77973 | 0.073465 | 0.92354 | 1.7976 | 0.52466 | 1.1937 | 0.98425 | 0.13182 | 0.99594 | 0.18577 | 0.27663 | 0.88193 | 0.18299 | 5459.3488 | 0.85385 | 0.98384 | 0.42245 | 1.0338 | 0.65481 | 1.0225 | 0.60613 | 1.9053 | 0.28589 | 0.93444 | 0.22593 | 0.89743 | 0.47429
616 | 1.0654 | 0.82707 | 7.2251 | 0.93226 | 7.019 | 0.84861 | 309.2172 | 0.18511 | 0.14437 | 0.40616 | 0.23968 | 0.39324 | 0.073429 | 0.91847 | 1.9644 | 0.75897 | 0.95523 | 0.38808 | 0.12139 | 0.75888 | 0.1872 | 0.29412 | 1.1447 | 0.8333 | 4646.5309 | 0.209 | 0.87641 | 0.072988 | 1.1044 | 0.88569 | 0.90878 | 0.14793 | 1.7826 | 0.10117 | 0.98571 | 0.43111 | 0.88565 | 0.35647
617 | 1.0266 | 0.63278 | 6.4086 | 0.60089 | 6.0014 | 0.43562 | 325.3487 | 0.42953 | 0.14786 | 0.46435 | 0.29476 | 0.91281 | 0.068492 | 0.21316 | 1.8186 | 0.55428 | 1.0837 | 0.70927 | 0.08844 | 0.01001 | 0.23867 | 0.92491 | 1.2103 | 0.99574 | 5345.9208 | 0.78609 | 0.88615 | 0.092766 | 1.0678 | 0.78156 | 1.0673 | 0.77977 | 2.0343 | 0.57511 | 0.95496 | 0.30016 | 0.91323 | 0.63233
618 | 1.0984 | 0.99215 | 6.5164 | 0.64465 | 7.3113 | 0.96723 | 338.4792 | 0.62847 | 0.12993 | 0.16552 | 0.29424 | 0.90789 | 0.071896 | 0.69939 | 1.8528 | 0.60222 | 1.0956 | 0.73894 | 0.08957 | 0.035688 | 0.2437 | 0.98655 | 1.1574 | 0.86482 | 4611.6971 | 0.18709 | 0.94567 | 0.26524 | 0.94342 | 0.25711 | 0.97052 | 0.36345 | 2.003 | 0.49994 | 1.0695 | 0.78725 | 0.91706 | 0.67063
619 | 1.0774 | 0.88685 | 5.348 | 0.17045 | 5.2195 | 0.11828 | 298.9664 | 0.029794 | 0.16423 | 0.7372 | 0.2238 | 0.2434 | 0.071199 | 0.59982 | 1.9464 | 0.73371 | 1.03 | 0.57505 | 0.13194 | 0.99863 | 0.18929 | 0.31974 | 1.1306 | 0.79859 | 5286.0918 | 0.74517 | 0.99671 | 0.48369 | 0.97783 | 0.3953 | 1.1919 | 0.99918 | 2.1598 | 0.81476 | 0.94082 | 0.24787 | 0.94514 | 0.95139
620 | 0.90139 | 0.0069421 | 6.5403 | 0.65434 | 6.287 | 0.55156 | 336.7695 | 0.60257 | 0.12768 | 0.12802 | 0.26172 | 0.60117 | 0.069928 | 0.41826 | 1.458 | 0.04769 | 1.0892 | 0.72306 | 0.091868 | 0.087898 | 0.20226 | 0.47863 | 0.93282 | 0.30896 | 5419.1214 | 0.83129 | 1.0864 | 0.8388 | 1.1009 | 0.87716 | 0.92135 | 0.18409 | 2.0818 | 0.67728 | 1.002 | 0.51014 | 0.92125 | 0.71253
621 | 0.94513 | 0.22567 | 5.1652 | 0.096277 | 6.5044 | 0.63979 | 323.807 | 0.40617 | 0.16671 | 0.77857 | 0.2855 | 0.82546 | 0.067326 | 0.046501 | 1.6038 | 0.25251 | 0.85387 | 0.13467 | 0.12299 | 0.79531 | 0.20829 | 0.55252 | 0.96593 | 0.39092 | 4819.8598 | 0.33609 | 1.1587 | 0.97872 | 1.0206 | 0.59785 | 1.0102 | 0.54958 | 1.9377 | 0.35038 | 1.0378 | 0.67119 | 0.92438 | 0.7438
622 | 1.0388 | 0.69381 | 7.006 | 0.84336 | 5.6993 | 0.31301 | 312.7717 | 0.23896 | 0.17923 | 0.98714 | 0.201 | 0.02829 | 0.071957 | 0.70808 | 2.0025 | 0.81257 | 1.1364 | 0.841 | 0.12752 | 0.89821 | 0.18967 | 0.32438 | 1.1187 | 0.76909 | 5000.0064 | 0.50001 | 0.86232 | 0.048548 | 0.97539 | 0.38453 | 0.98498 | 0.42771 | 1.9873 | 0.46154 | 1.0354 | 0.66146 | 0.85687 | 0.068657
623 | 0.95598 | 0.27989 | 5.5396 | 0.24822 | 6.3033 | 0.55817 | 360.4118 | 0.96078 | 0.1282 | 0.13669 | 0.21031 | 0.1161 | 0.069838 | 0.40547 | 1.7778 | 0.49692 | 1.0344 | 0.58592 | 0.12593 | 0.86215 | 0.20002 | 0.45127 | 0.84294 | 0.08648 | 4514.4565 | 0.13233 | 1.0579 | 0.74776 | 0.88245 | 0.08498 | 0.97872 | 0.39925 | 1.6528 | 0.0079213 | 0.99592 | 0.47983 | 0.93999 | 0.89994
624 | 0.91561 | 0.078033 | 6.8284 | 0.77126 | 5.0456 | 0.047744 | 337.4124 | 0.61231 | 0.13465 | 0.24415 | 0.29923 | 0.95497 | 0.070932 | 0.5617 | 2.1267 | 0.987 | 0.91434 | 0.28585 | 0.10376 | 0.35821 | 0.231 | 0.83089 | 1.0656 | 0.63764 | 4892.4654 | 0.39825 | 1.0662 | 0.77624 | 0.90753 | 0.14454 | 0.95726 | 0.30912 | 1.964 | 0.40739 | 0.96413 | 0.33672 | 0.85639 | 0.063874
625 | 0.92408 | 0.12038 | 5.321 | 0.15951 | 6.7336 | 0.73281 | 297.6684 | 0.010127 | 0.13748 | 0.2913 | 0.23828 | 0.38002 | 0.06716 | 0.022846 | 1.4673 | 0.060786 | 0.94008 | 0.3502 | 0.093112 | 0.11617 | 0.16534 | 0.02624 | 0.90034 | 0.22856 | 4736.2775 | 0.27105 | 1.0084 | 0.54096 | 0.9988 | 0.49402 | 0.87136 | 0.063645 | 2.1751 | 0.8373 | 1.0235 | 0.61061 | 0.85934 | 0.093354
626 | 1.0414 | 0.70704 | 5.6918 | 0.31 | 5.5026 | 0.23319 | 339.1275 | 0.6383 | 0.13055 | 0.17582 | 0.1998 | 0.017022 | 0.068636 | 0.23366 | 1.7987 | 0.5263 | 0.98327 | 0.45818 | 0.12581 | 0.85936 | 0.2346 | 0.87506 | 1.1262 | 0.78768 | 5088.3781 | 0.58447 | 1.015 | 0.57233 | 1.0411 | 0.68458 | 0.9 | 0.125 | 2.2437 | 0.92035 | 1.0931 | 0.85703 | 0.92182 | 0.71825
627 | 1.0564 | 0.78206 | 6.6429 | 0.69598 | 5.9994 | 0.43482 | 335.6089 | 0.58498 | 0.13551 | 0.25853 | 0.25291 | 0.51805 | 0.069706 | 0.38656 | 1.9391 | 0.72349 | 1.102 | 0.75495 | 0.10945 | 0.4876 | 0.23762 | 0.912 | 1.1732 | 0.90403 | 5164.4168 | 0.6509 | 1.0424 | 0.68964 | 1.0036 | 0.51799 | 1.1376 | 0.95135 | 1.9718 | 0.42513 | 0.99118 | 0.45686 | 0.94085 | 0.90852
628 | 0.91835 | 0.091737 | 5.8822 | 0.38725 | 6.4432 | 0.61492 | 356.8367 | 0.90662 | 0.1274 | 0.12337 | 0.28572 | 0.82754 | 0.068589 | 0.22702 | 1.9697 | 0.76649 | 1.0431 | 0.60786 | 0.10158 | 0.30863 | 0.21835 | 0.67581 | 1.1162 | 0.76279 | 5478.6003 | 0.86407 | 0.97254 | 0.37212 | 1.0525 | 0.72811 | 0.99212 | 0.46139 | 2.033 | 0.57215 | 0.88288 | 0.085855 | 0.90878 | 0.58782
629 | 0.93692 | 0.18459 | 6.0973 | 0.47455 | 5.2447 | 0.12851 | 298.8513 | 0.02805 | 0.15916 | 0.65261 | 0.25105 | 0.50043 | 0.072606 | 0.80086 | 1.5337 | 0.15408 | 1.049 | 0.62258 | 0.12761 | 0.90027 | 0.19857 | 0.43343 | 1.1261 | 0.78739 | 5598.253 | 0.9193 | 1.0454 | 0.70114 | 1.0085 | 0.54158 | 1.1813 | 0.99562 | 1.984 | 0.4536 | 0.90533 | 0.13867 | 0.89577 | 0.45772
630 | 0.91217 | 0.060857 | 7.0555 | 0.86345 | 6.1722 | 0.50495 | 326.0978 | 0.44088 | 0.16609 | 0.76815 | 0.25391 | 0.52747 | 0.069359 | 0.33705 | 1.7795 | 0.49934 | 1.0855 | 0.71366 | 0.1308 | 0.97274 | 0.20989 | 0.57217 | 0.9263 | 0.29283 | 5217.6539 | 0.69397 | 1.1423 | 0.95845 | 1.0363 | 0.66513 | 0.97019 | 0.36206 | 2.0717 | 0.65688 | 0.97189 | 0.36932 | 0.89657 | 0.46567
631 | 0.95796 | 0.28978 | 5.402 | 0.19238 | 5.1802 | 0.10235 | 353.1021 | 0.85003 | 0.1267 | 0.11175 | 0.27346 | 0.71184 | 0.073598 | 0.94264 | 1.6362 | 0.29798 | 1.1384 | 0.84604 | 0.1086 | 0.46817 | 0.1871 | 0.29291 | 1.1301 | 0.79733 | 4925.4456 | 0.42822 | 0.98301 | 0.41867 | 0.99251 | 0.46326 | 1.0561 | 0.74127 | 1.9253 | 0.32486 | 1.0269 | 0.62556 | 0.9197 | 0.69703
632 | 0.92764 | 0.13818 | 7.3128 | 0.96785 | 5.713 | 0.31858 | 303.2576 | 0.094813 | 0.13088 | 0.18137 | 0.28156 | 0.78834 | 0.067215 | 0.030753 | 1.5129 | 0.12485 | 0.96167 | 0.40417 | 0.1206 | 0.74097 | 0.17078 | 0.092841 | 0.96016 | 0.37663 | 5560.0163 | 0.90321 | 0.98847 | 0.44402 | 1.1041 | 0.8851 | 1.1297 | 0.93814 | 2.0256 | 0.55488 | 1.0287 | 0.63321 | 0.87828 | 0.28279
633 | 0.96328 | 0.3164 | 7.3058 | 0.96501 | 5.1622 | 0.09504 | 309.277 | 0.18601 | 0.17112 | 0.85201 | 0.21896 | 0.1977 | 0.071756 | 0.67949 | 1.7893 | 0.51311 | 0.88383 | 0.20957 | 0.13124 | 0.98268 | 0.22708 | 0.78285 | 1.0391 | 0.57205 | 5564.3119 | 0.90509 | 0.95959 | 0.31834 | 0.91651 | 0.16967 | 1.1532 | 0.97263 | 1.7231 | 0.045413 | 1.0456 | 0.70183 | 0.88786 | 0.37864
634 | 1.0093 | 0.54627 | 6.9096 | 0.80423 | 6.4618 | 0.62247 | 342.0039 | 0.68188 | 0.15593 | 0.59877 | 0.26458 | 0.62807 | 0.0715 | 0.64287 | 1.4908 | 0.09387 | 1.1602 | 0.90045 | 0.10605 | 0.41023 | 0.22554 | 0.76401 | 0.815 | 0.017324 | 4959.9086 | 0.46071 | 1.0851 | 0.83485 | 0.86401 | 0.051216 | 0.82526 | 0.0079749 | 1.719 | 0.042331 | 0.96943 | 0.35883 | 0.85336 | 0.033594
635 | 1.0337 | 0.66865 | 6.3476 | 0.57614 | 5.8786 | 0.3858 | 320.7623 | 0.36004 | 0.15615 | 0.60245 | 0.2735 | 0.71226 | 0.072217 | 0.74534 | 2.09 | 0.93539 | 0.81975 | 0.049379 | 0.095124 | 0.16191 | 0.21422 | 0.62523 | 1.1482 | 0.84202 | 5495.7242 | 0.87285 | 0.95681 | 0.30737 | 1.1081 | 0.89441 | 0.95852 | 0.31413 | 1.8299 | 0.1612 | 1.0214 | 0.60134 | 0.89102 | 0.41016
636 | 1.0231 | 0.61563 | 6.1907 | 0.51245 | 7.1112 | 0.88606 | 336.2646 | 0.59492 | 0.14465 | 0.4109 | 0.23444 | 0.3438 | 0.069432 | 0.34742 | 1.9843 | 0.78688 | 0.98433 | 0.46083 | 0.10643 | 0.41893 | 0.19695 | 0.41354 | 0.92458 | 0.28856 | 4572.8936 | 0.1641 | 0.99138 | 0.45785 | 1.0479 | 0.71081 | 0.94756 | 0.27216 | 2.105 | 0.72212 | 0.94442 | 0.26073 | 0.94354 | 0.93542
637 | 0.98589 | 0.42947 | 7.2031 | 0.92333 | 6.1402 | 0.49197 | 330.126 | 0.50191 | 0.16129 | 0.68815 | 0.24228 | 0.41774 | 0.067853 | 0.12185 | 1.5793 | 0.21819 | 0.82117 | 0.052919 | 0.11826 | 0.68779 | 0.24313 | 0.97951 | 1.159 | 0.86881 | 5482.7165 | 0.86621 | 1.1384 | 0.95255 | 1.0079 | 0.53887 | 0.99098 | 0.45592 | 2.0447 | 0.5987 | 1.0383 | 0.67326 | 0.9411 | 0.91103
638 | 0.97806 | 0.39032 | 5.0212 | 0.037832 | 5.5857 | 0.26693 | 327.055 | 0.45538 | 0.13644 | 0.27393 | 0.20885 | 0.10233 | 0.072588 | 0.79832 | 1.574 | 0.2107 | 0.93359 | 0.33397 | 0.1098 | 0.49546 | 0.16795 | 0.058191 | 0.99327 | 0.45858 | 4814.8899 | 0.33202 | 0.9571 | 0.30851 | 0.92791 | 0.20453 | 1.0324 | 0.64888 | 2.0469 | 0.60361 | 0.9329 | 0.22078 | 0.88366 | 0.33661
639 | 1.0417 | 0.70848 | 5.1993 | 0.11009 | 6.0904 | 0.47176 | 308.2051 | 0.16977 | 0.12477 | 0.079578 | 0.22236 | 0.22985 | 0.068787 | 0.25534 | 1.6996 | 0.38701 | 1.192 | 0.98012 | 0.10805 | 0.45569 | 0.22869 | 0.80262 | 1.1684 | 0.89215 | 5085.5917 | 0.58193 | 1.0791 | 0.8174 | 0.92468 | 0.1943 | 1.0407 | 0.68293 | 2.2691 | 0.94362 | 1.122 | 0.92405 | 0.91503 | 0.65033
640 | 0.90521 | 0.026073 | 5.9795 | 0.42674 | 6.149 | 0.49555 | 361.489 | 0.97711 | 0.15352 | 0.55871 | 0.27042 | 0.68322 | 0.070094 | 0.44195 | 1.6183 | 0.27284 | 1.0245 | 0.56115 | 0.12248 | 0.78366 | 0.18057 | 0.21288 | 0.9375 | 0.32054 | 5424.0137 | 0.83412 | 0.90534 | 0.13871 | 1.094 | 0.85956 | 1.0552 | 0.73807 | 1.9642 | 0.4078 | 1.0329 | 0.65105 | 0.86375 | 0.13748
641 | 0.98354 | 0.41769 | 6.9764 | 0.83133 | 7.3722 | 0.99198 | 342.2459 | 0.68554 | 0.17541 | 0.92345 | 0.22484 | 0.25322 | 0.067394 | 0.056318 | 1.9374 | 0.72114 | 1.0236 | 0.5591 | 0.11504 | 0.61452 | 0.19604 | 0.40241 | 0.90792 | 0.24734 | 5333.3034 | 0.77776 | 0.97756 | 0.39409 | 1.012 | 0.5582 | 0.98128 | 0.41079 | 2.0478 | 0.60556 | 0.94394 | 0.25897 | 0.90714 | 0.57143
642 | 1.0844 | 0.92201 | 6.6231 | 0.68795 | 5.5577 | 0.25556 | 347.5037 | 0.76521 | 0.16234 | 0.70568 | 0.2723 | 0.70091 | 0.068264 | 0.18053 | 1.716 | 0.41018 | 0.80864 | 0.021606 | 0.088176 | 0.0040088 | 0.19208 | 0.35397 | 1.1962 | 0.96098 | 4722.4844 | 0.26099 | 1.0557 | 0.73957 | 0.99112 | 0.4566 | 0.9474 | 0.27158 | 2.1764 | 0.83912 | 0.94631 | 0.26757 | 0.89733 | 0.47327
643 | 1.0936 | 0.96821 | 5.1562 | 0.092596 | 5.5394 | 0.24814 | 297.13 | 0.0019692 | 0.16802 | 0.8004 | 0.24399 | 0.4339 | 0.071033 | 0.5762 | 1.9478 | 0.73571 | 0.83957 | 0.098929 | 0.10059 | 0.28604 | 0.16622 | 0.037017 | 0.91787 | 0.27195 | 4212.3349 | 0.022543 | 1.0587 | 0.75049 | 0.93882 | 0.24088 | 1.0681 | 0.78257 | 2.1089 | 0.72935 | 1.0109 | 0.55307 | 0.94735 | 0.97353
644 | 0.96761 | 0.33806 | 6.579 | 0.67005 | 5.3456 | 0.16947 | 315.4392 | 0.27938 | 0.12123 | 0.020485 | 0.26137 | 0.59785 | 0.07109 | 0.58425 | 1.4745 | 0.070994 | 1.0769 | 0.69214 | 0.10681 | 0.42742 | 0.17019 | 0.085654 | 1.1708 | 0.89795 | 4432.4372 | 0.093501 | 0.94727 | 0.27109 | 1.0224 | 0.60579 | 1.072 | 0.79512 | 1.7889 | 0.1084 | 1.0857 | 0.83664 | 0.87273 | 0.2273
645 | 0.97903 | 0.39514 | 6.9666 | 0.82734 | 5.9981 | 0.43429 | 358.4703 | 0.93137 | 0.12163 | 0.027117 | 0.20751 | 0.089718 | 0.071114 | 0.58771 | 1.7823 | 0.50323 | 1.0722 | 0.68056 | 0.10121 | 0.30018 | 0.20466 | 0.50812 | 0.94145 | 0.33033 | 5207.6826 | 0.68612 | 1.081 | 0.82313 | 0.98026 | 0.40619 | 1.0193 | 0.59179 | 2.1651 | 0.82273 | 0.89173 | 0.10517 | 0.87703 | 0.27029
646 | 1.082 | 0.91023 | 5.2041 | 0.11203 | 5.5258 | 0.24262 | 310.9498 | 0.21136 | 0.16735 | 0.78912 | 0.29044 | 0.87211 | 0.071734 | 0.67631 | 2.0549 | 0.88605 | 1.1283 | 0.82066 | 0.12507 | 0.84242 | 0.18454 | 0.26155 | 0.88945 | 0.20161 | 5060.7407 | 0.5589 | 1.0207 | 0.59809 | 0.89112 | 0.10379 | 1.0098 | 0.54794 | 1.9802 | 0.4448 | 0.91081 | 0.15347 | 0.85516 | 0.051621
647 | 1.085 | 0.92504 | 6.6714 | 0.70754 | 5.3683 | 0.17867 | 352.2351 | 0.8369 | 0.15491 | 0.58189 | 0.23098 | 0.31115 | 0.068891 | 0.27012 | 2.1083 | 0.96105 | 0.8589 | 0.14724 | 0.097687 | 0.22016 | 0.22575 | 0.76651 | 0.98673 | 0.4424 | 5117.5548 | 0.61065 | 0.89065 | 0.10272 | 0.85319 | 0.035366 | 1.0852 | 0.8353 | 1.9709 | 0.42297 | 0.97229 | 0.37105 | 0.86399 | 0.13991
648 | 1.0233 | 0.61637 | 7.1162 | 0.88807 | 5.8974 | 0.39343 | 359.0285 | 0.93983 | 0.13375 | 0.22914 | 0.29524 | 0.91738 | 0.073634 | 0.94774 | 1.5588 | 0.18927 | 0.97232 | 0.4308 | 0.094856 | 0.15583 | 0.18406 | 0.25569 | 1.1705 | 0.8974 | 5271.7331 | 0.73481 | 1.0043 | 0.52109 | 1.0299 | 0.63833 | 1.0229 | 0.60798 | 2.2209 | 0.89602 | 0.96134 | 0.3254 | 0.8591 | 0.091033
649 | 0.90596 | 0.029777 | 6.0186 | 0.4426 | 7.3494 | 0.98271 | 351.3783 | 0.82391 | 0.16752 | 0.79195 | 0.20963 | 0.10973 | 0.071713 | 0.67326 | 1.5948 | 0.23992 | 1.0309 | 0.5772 | 0.10949 | 0.48839 | 0.17359 | 0.12736 | 1.1827 | 0.92749 | 4559.1683 | 0.15633 | 1.1464 | 0.96403 | 1.0673 | 0.77983 | 0.94526 | 0.26374 | 1.7906 | 0.11032 | 0.87766 | 0.075389 | 0.9102 | 0.60202
650 | 1.06 | 0.79999 | 5.6948 | 0.3112 | 5.9322 | 0.40756 | 354.6519 | 0.87351 | 0.12141 | 0.023506 | 0.30277 | 0.98837 | 0.068138 | 0.16262 | 1.7561 | 0.46645 | 1.1333 | 0.83333 | 0.12002 | 0.72768 | 0.1883 | 0.30764 | 0.89684 | 0.2199 | 5254.5385 | 0.72214 | 0.98762 | 0.44002 | 0.93206 | 0.21801 | 0.96617 | 0.34516 | 1.9891 | 0.46593 | 1.0033 | 0.51639 | 0.92671 | 0.76707
651 | 0.94997 | 0.24984 | 7.1544 | 0.90357 | 6.7711 | 0.748 | 307.4051 | 0.15765 | 0.17863 | 0.97714 | 0.2633 | 0.616 | 0.073979 | 0.99696 | 2.1205 | 0.97827 | 1.0356 | 0.589 | 0.10417 | 0.36749 | 0.23082 | 0.82862 | 1.181 | 0.92337 | 5116.5352 | 0.60974 | 0.94323 | 0.25643 | 1.0163 | 0.57816 | 1.0751 | 0.8051 | 1.9941 | 0.47803 | 1.0225 | 0.60615 | 0.87774 | 0.2774
652 | 0.95981 | 0.29907 | 5.9382 | 0.40998 | 6.5699 | 0.66635 | 357.4558 | 0.916 | 0.12593 | 0.098805 | 0.25821 | 0.56805 | 0.070468 | 0.49538 | 1.4968 | 0.10227 | 1.1546 | 0.88644 | 0.093658 | 0.12859 | 0.22361 | 0.74036 | 0.80851 | 0.0012657 | 5190.4571 | 0.67232 | 1.0603 | 0.7561 | 0.84624 | 0.02673 | 1.0953 | 0.86309 | 1.8943 | 0.26542 | 1.0086 | 0.542 | 0.93662 | 0.86617
653 | 1.0759 | 0.87959 | 7.256 | 0.94479 | 5.4522 | 0.21276 | 306.6989 | 0.14695 | 0.1365 | 0.27494 | 0.20866 | 0.10053 | 0.069566 | 0.36664 | 2.1017 | 0.95188 | 1.159 | 0.89752 | 0.10284 | 0.33739 | 0.23006 | 0.81938 | 1.0134 | 0.50836 | 4869.6226 | 0.37812 | 0.97782 | 0.39527 | 1.0886 | 0.84495 | 1.1153 | 0.91035 | 1.9732 | 0.42836 | 1.0633 | 0.76629 | 0.87155 | 0.21551
654 | 0.99903 | 0.49515 | 5.8078 | 0.35708 | 6.0418 | 0.45203 | 322.1124 | 0.38049 | 0.12212 | 0.03539 | 0.29549 | 0.91974 | 0.068661 | 0.23726 | 1.6672 | 0.34151 | 1.0397 | 0.59917 | 0.12164 | 0.76446 | 0.24088 | 0.95201 | 1.1831 | 0.92835 | 5431.8918 | 0.83863 | 0.86767 | 0.057244 | 0.87011 | 0.061444 | 1.0747 | 0.80372 | 2.1237 | 0.75591 | 1.0432 | 0.69282 | 0.91378 | 0.63776
655 | 1.0541 | 0.7705 | 7.3432 | 0.9802 | 5.4574 | 0.21484 | 339.3407 | 0.64153 | 0.14442 | 0.40694 | 0.22371 | 0.24257 | 0.073152 | 0.87879 | 1.7679 | 0.48305 | 0.9488 | 0.37199 | 0.092349 | 0.098841 | 0.19066 | 0.33658 | 1.1277 | 0.79123 | 4681.5863 | 0.23228 | 0.94884 | 0.27693 | 1.0343 | 0.65665 | 1.0517 | 0.72503 | 2.1329 | 0.77176 | 0.83614 | 0.016322 | 0.88934 | 0.39339
656 | 1.0635 | 0.81744 | 6.6506 | 0.69912 | 7.0453 | 0.85928 | 326.421 | 0.44577 | 0.16427 | 0.73789 | 0.20841 | 0.09817 | 0.06932 | 0.3314 | 1.8583 | 0.60995 | 1.1371 | 0.84282 | 0.10029 | 0.27936 | 0.18765 | 0.29962 | 0.87762 | 0.17232 | 4853.8542 | 0.36453 | 0.89866 | 0.12167 | 1.0862 | 0.83826 | 1.1705 | 0.98913 | 2.197 | 0.86707 | 0.98514 | 0.42848 | 0.89058 | 0.40582
657 | 1.0395 | 0.69737 | 5.1805 | 0.10249 | 5.9568 | 0.41754 | 360.1137 | 0.95627 | 0.13948 | 0.32461 | 0.2945 | 0.91038 | 0.071858 | 0.69395 | 1.4813 | 0.08046 | 1.1358 | 0.83952 | 0.093097 | 0.11584 | 0.21803 | 0.67192 | 0.85675 | 0.12068 | 4598.9643 | 0.17938 | 0.90197 | 0.12997 | 0.97373 | 0.37727 | 1.1728 | 0.99073 | 2.0034 | 0.50107 | 0.94363 | 0.25788 | 0.89811 | 0.48115
658 | 1.0277 | 0.63847 | 6.0786 | 0.46696 | 7.0235 | 0.85046 | 325.3327 | 0.42928 | 0.15548 | 0.59127 | 0.29996 | 0.96191 | 0.071598 | 0.65682 | 1.5374 | 0.15926 | 0.97122 | 0.42805 | 0.11545 | 0.62397 | 0.20441 | 0.50506 | 1.1551 | 0.85907 | 4534.3751 | 0.14278 | 1.1311 | 0.94063 | 1.0835 | 0.83042 | 1.0045 | 0.52232 | 2.0212 | 0.54444 | 0.98795 | 0.44158 | 0.89818 | 0.4818
659 | 1.0249 | 0.62437 | 6.3078 | 0.55998 | 6.476 | 0.62823 | 332.3834 | 0.53611 | 0.13666 | 0.2777 | 0.21553 | 0.16537 | 0.067255 | 0.036426 | 2.0688 | 0.90567 | 0.95952 | 0.3988 | 0.10594 | 0.40768 | 0.20749 | 0.54279 | 1.0407 | 0.57606 | 4566.692 | 0.16057 | 0.94141 | 0.24994 | 1.0372 | 0.66858 | 1.1266 | 0.93271 | 1.9616 | 0.40201 | 0.95034 | 0.28252 | 0.8778 | 0.278
660 | 0.98287 | 0.41433 | 5.4091 | 0.19526 | 6.5422 | 0.65511 | 313.0501 | 0.24318 | 0.13477 | 0.24615 | 0.2039 | 0.055663 | 0.068775 | 0.25364 | 1.8497 | 0.59785 | 0.82022 | 0.050544 | 0.10314 | 0.34399 | 0.1928 | 0.36278 | 0.9869 | 0.44282 | 5281.6306 | 0.74197 | 1.0224 | 0.6059 | 0.88357 | 0.08729 | 1.025 | 0.6174 | 2.1812 | 0.84583 | 0.98442 | 0.42512 | 0.90858 | 0.58579
661 | 1.0053 | 0.52658 | 5.1721 | 0.099058 | 5.1497 | 0.089986 | 312.91 | 0.24106 | 0.13574 | 0.26225 | 0.20879 | 0.10176 | 0.069191 | 0.31305 | 1.6237 | 0.28055 | 0.8979 | 0.24474 | 0.1288 | 0.92731 | 0.2367 | 0.90073 | 1.2076 | 0.98901 | 4855.9808 | 0.36635 | 1.0111 | 0.55397 | 0.93799 | 0.23802 | 0.98704 | 0.43728 | 1.8192 | 0.14641 | 0.96275 | 0.33108 | 0.87041 | 0.20406
662 | 0.9842 | 0.421 | 6.8903 | 0.7964 | 7.3539 | 0.98455 | 302.6515 | 0.085629 | 0.13998 | 0.33307 | 0.25834 | 0.56926 | 0.072233 | 0.74762 | 2.0428 | 0.86914 | 1.0232 | 0.55804 | 0.1153 | 0.62042 | 0.23446 | 0.87325 | 0.81588 | 0.019506 | 4546.4907 | 0.14933 | 0.91584 | 0.16774 | 1.0675 | 0.78064 | 0.98814 | 0.44246 | 1.8428 | 0.18008 | 1.0965 | 0.86611 | 0.86795 | 0.1795
663 | 1.0683 | 0.84152 | 6.8631 | 0.78534 | 6.9385 | 0.81594 | 355.0873 | 0.88011 | 0.12338 | 0.056273 | 0.28101 | 0.78314 | 0.068545 | 0.22072 | 1.4368 | 0.018017 | 0.90561 | 0.26402 | 0.11253 | 0.5574 | 0.20031 | 0.45479 | 1.0393 | 0.57256 | 4886.4242 | 0.39287 | 0.99913 | 0.49567 | 1.0126 | 0.56102 | 1.0096 | 0.54677 | 1.8475 | 0.1871 | 1.0735 | 0.79998 | 0.90962 | 0.59621
664 | 0.95895 | 0.29476 | 7.3539 | 0.98455 | 7.2006 | 0.92231 | 306.1045 | 0.13795 | 0.12167 | 0.027794 | 0.28215 | 0.79388 | 0.073327 | 0.90387 | 1.4993 | 0.10569 | 0.80451 | 0.011271 | 0.097591 | 0.21798 | 0.23829 | 0.92027 | 0.82813 | 0.049825 | 5202.5758 | 0.68206 | 0.99298 | 0.4655 | 0.97104 | 0.36567 | 0.93798 | 0.23797 | 1.9365 | 0.34787 | 0.9599 | 0.3196 | 0.89213 | 0.42134
665 | 1.0094 | 0.54706 | 7.2549 | 0.94435 | 6.2774 | 0.54764 | 360.5276 | 0.96254 | 0.17956 | 0.99269 | 0.26006 | 0.58549 | 0.070201 | 0.45722 | 1.7757 | 0.4939 | 1.034 | 0.58493 | 0.1256 | 0.85465 | 0.21099 | 0.58561 | 0.88379 | 0.1876 | 5030.0574 | 0.52961 | 1.0807 | 0.82205 | 0.99968 | 0.4984 | 1.1759 | 0.99275 | 2.279 | 0.95162 | 0.81718 | 0.0036893 | 0.88986 | 0.39863
666 | 1.0813 | 0.90648 | 5.4836 | 0.22549 | 4.9675 | 0.016027 | 334.266 | 0.56464 | 0.14072 | 0.34537 | 0.26787 | 0.65917 | 0.070156 | 0.45081 | 1.9771 | 0.77684 | 0.86575 | 0.16437 | 0.10775 | 0.4489 | 0.18201 | 0.23053 | 1.0082 | 0.49563 | 4727.1275 | 0.26436 | 1.0801 | 0.8203 | 1.0995 | 0.87372 | 0.9715 | 0.36765 | 1.9733 | 0.42866 | 0.97861 | 0.39876 | 0.94182 | 0.9182
667 | 1.052 | 0.75986 | 4.9324 | 0.001766 | 6.8826 | 0.79325 | 321.6923 | 0.37413 | 0.15019 | 0.50308 | 0.29268 | 0.89322 | 0.068294 | 0.1848 | 1.6669 | 0.34116 | 0.86829 | 0.17073 | 0.1101 | 0.50233 | 0.21325 | 0.6133 | 1.186 | 0.93573 | 4730.869 | 0.26708 | 1.0502 | 0.71958 | 0.88387 | 0.08792 | 1.0847 | 0.83376 | 1.9662 | 0.41237 | 1.0149 | 0.57164 | 0.90978 | 0.59776
668 | 1.0706 | 0.85322 | 5.8508 | 0.3745 | 7.3264 | 0.97336 | 305.7613 | 0.13275 | 0.15713 | 0.61892 | 0.23252 | 0.32564 | 0.070953 | 0.56476 | 1.893 | 0.65864 | 0.87813 | 0.19534 | 0.10036 | 0.28081 | 0.21768 | 0.6677 | 1.1487 | 0.84336 | 5111.0168 | 0.60485 | 1.0689 | 0.78502 | 1.1263 | 0.93204 | 1.0577 | 0.74692 | 2.3383 | 0.98673 | 1.0079 | 0.53887 | 0.88655 | 0.36554
669 | 1.0868 | 0.93394 | 4.9959 | 0.027569 | 5.1743 | 0.099979 | 311.9314 | 0.22623 | 0.15731 | 0.62183 | 0.20364 | 0.053208 | 0.067658 | 0.094031 | 1.6008 | 0.24837 | 1.1565 | 0.89119 | 0.11714 | 0.66224 | 0.24296 | 0.97748 | 1.1721 | 0.90134 | 4673.6704 | 0.22692 | 1.0038 | 0.51905 | 1.1531 | 0.97256 | 0.96355 | 0.33435 | 1.9879 | 0.46291 | 1.1032 | 0.88284 | 0.8527 | 0.026956
670 | 0.91872 | 0.093619 | 5.8987 | 0.39394 | 5.9161 | 0.40102 | 297.9374 | 0.014202 | 0.13061 | 0.17691 | 0.25608 | 0.54796 | 0.073285 | 0.89779 | 1.775 | 0.49297 | 0.80504 | 0.012599 | 0.091882 | 0.088236 | 0.19606 | 0.40274 | 0.99867 | 0.47196 | 4634.8161 | 0.2015 | 0.87776 | 0.075583 | 0.87044 | 0.062015 | 0.98178 | 0.41303 | 1.9667 | 0.4135 | 1.022 | 0.60375 | 0.89888 | 0.48882
671 | 1.067 | 0.83479 | 6.2778 | 0.54781 | 6.3844 | 0.59107 | 309.3161 | 0.18661 | 0.13774 | 0.2957 | 0.26284 | 0.61167 | 0.071047 | 0.57817 | 1.7266 | 0.42503 | 0.83931 | 0.098279 | 0.11185 | 0.54215 | 0.1693 | 0.074703 | 0.87901 | 0.17577 | 5621.6498 | 0.92843 | 0.91657 | 0.16985 | 1.0512 | 0.72306 | 1.1515 | 0.97059 | 1.8506 | 0.19187 | 0.92678 | 0.20092 | 0.93196 | 0.81957
672 | 1.0222 | 0.6111 | 5.848 | 0.37339 | 6.9417 | 0.81726 | 350.1836 | 0.80581 | 0.12848 | 0.14131 | 0.21116 | 0.12418 | 0.069135 | 0.305 | 1.8111 | 0.54364 | 1.0423 | 0.60586 | 0.097532 | 0.21665 | 0.22297 | 0.73247 | 1.072 | 0.65354 | 5084.9169 | 0.58131 | 0.93178 | 0.21709 | 1.073 | 0.79829 | 0.93447 | 0.22604 | 2.3036 | 0.96886 | 1.1503 | 0.96918 | 0.85394 | 0.039423
673 | 0.99315 | 0.46574 | 5.1633 | 0.095488 | 6.7085 | 0.72262 | 359.7837 | 0.95127 | 0.14082 | 0.34705 | 0.23792 | 0.37657 | 0.068965 | 0.28077 | 2.1238 | 0.98285 | 0.81853 | 0.046318 | 0.10885 | 0.47387 | 0.24275 | 0.97491 | 0.84849 | 0.10022 | 4986.1605 | 0.48626 | 1.0961 | 0.865 | 1.0078 | 0.53802 | 1.1538 | 0.9733 | 1.9036 | 0.28272 | 0.98773 | 0.44051 | 0.90833 | 0.58329
674 | 1.0544 | 0.77177 | 7.1296 | 0.89352 | 7.2786 | 0.95399 | 329.2006 | 0.48789 | 0.17047 | 0.8412 | 0.22165 | 0.22313 | 0.07042 | 0.48853 | 2.1214 | 0.97953 | 0.98461 | 0.46153 | 0.1285 | 0.92038 | 0.24114 | 0.95519 | 1.0557 | 0.61304 | 5129.7111 | 0.6213 | 1.0072 | 0.53541 | 1.0828 | 0.82834 | 0.86548 | 0.053601 | 2.0908 | 0.69508 | 1.1125 | 0.90426 | 0.90098 | 0.50981
675 | 0.9273 | 0.1365 | 6.8428 | 0.7771 | 6.8297 | 0.77178 | 333.7086 | 0.55619 | 0.12329 | 0.054768 | 0.24182 | 0.41337 | 0.070349 | 0.47846 | 2.1265 | 0.9866 | 1.0996 | 0.7489 | 0.089508 | 0.034265 | 0.23617 | 0.89426 | 0.85091 | 0.10622 | 4209.7419 | 0.021996 | 1.0495 | 0.71669 | 0.88319 | 0.086503 | 1.0513 | 0.72351 | 1.8352 | 0.16882 | 1.13 | 0.93867 | 0.93864 | 0.88639
676 | 0.98891 | 0.44454 | 7.3472 | 0.98182 | 7.2305 | 0.93445 | 344.8337 | 0.72475 | 0.1346 | 0.24339 | 0.24601 | 0.45288 | 0.072673 | 0.81039 | 1.9359 | 0.71898 | 0.90729 | 0.26823 | 0.098492 | 0.23845 | 0.16469 | 0.018311 | 0.99396 | 0.4603 | 5041.7942 | 0.54092 | 1.1372 | 0.95071 | 0.992 | 0.46079 | 1.0055 | 0.52702 | 1.7273 | 0.048586 | 0.92411 | 0.19253 | 0.85208 | 0.020767
677 | 1.0744 | 0.87197 | 6.7386 | 0.7348 | 6.4074 | 0.60042 | 307.5188 | 0.15938 | 0.12296 | 0.049326 | 0.28233 | 0.7956 | 0.071797 | 0.68532 | 1.5461 | 0.17146 | 0.87432 | 0.18579 | 0.1165 | 0.64771 | 0.17461 | 0.13986 | 1.0479 | 0.59382 | 5312.596 | 0.76374 | 1.0904 | 0.84997 | 1.1195 | 0.91906 | 0.93897 | 0.24141 | 2.1439 | 0.78988 | 0.84178 | 0.021816 | 0.88538 | 0.35381
678 | 0.93038 | 0.15189 | 5.8206 | 0.36227 | 5.901 | 0.39487 | 321.066 | 0.36464 | 0.1526 | 0.54328 | 0.29378 | 0.90356 | 0.070639 | 0.51993 | 1.5513 | 0.17885 | 0.83739 | 0.093487 | 0.11169 | 0.53848 | 0.21195 | 0.59742 | 1.0177 | 0.51914 | 4863.2888 | 0.37263 | 0.8181 | 0.0040959 | 0.96708 | 0.34893 | 1.065 | 0.77229 | 1.8694 | 0.22215 | 1.0634 | 0.7667 | 0.93933 | 0.89329
679 | 1.0906 | 0.95323 | 7.1193 | 0.88935 | 4.9969 | 0.027955 | 356.5229 | 0.90186 | 0.1356 | 0.26007 | 0.22869 | 0.28957 | 0.067605 | 0.086398 | 1.5125 | 0.12425 | 1.1504 | 0.87593 | 0.10097 | 0.29484 | 0.23119 | 0.83315 | 1.0165 | 0.51619 | 4884.1901 | 0.3909 | 1.1474 | 0.96538 | 1.0999 | 0.87483 | 0.95617 | 0.30486 | 1.8274 | 0.15773 | 1.0231 | 0.60892 | 0.9121 | 0.62098
680 | 0.98275 | 0.41374 | 5.0485 | 0.048888 | 6.3135 | 0.56231 | 345.9419 | 0.74154 | 0.17312 | 0.8853 | 0.19907 | 0.010073 | 0.069546 | 0.36375 | 1.9146 | 0.68908 | 1.0239 | 0.55976 | 0.096429 | 0.19156 | 0.18469 | 0.26337 | 0.84224 | 0.084754 | 5450.5948 | 0.84908 | 1.0373 | 0.66919 | 1.1471 | 0.965 | 0.95273 | 0.29159 | 2.0299 | 0.56499 | 0.92632 | 0.19945 | 0.85044 | 0.0044271
681 | 0.9903 | 0.45149 | 5.4511 | 0.2123 | 6.5256 | 0.64839 | 356.1647 | 0.89644 | 0.1405 | 0.34163 | 0.25132 | 0.503 | 0.072122 | 0.73169 | 1.6225 | 0.27872 | 1.0738 | 0.68455 | 0.094352 | 0.14436 | 0.18063 | 0.21364 | 1.0839 | 0.6828 | 5034.099 | 0.53352 | 1.1456 | 0.96298 | 1.1035 | 0.88354 | 1.0309 | 0.64271 | 1.7076 | 0.034493 | 1.0879 | 0.84296 | 0.92861 | 0.78613
682 | 0.9864 | 0.43201 | 5.0472 | 0.048395 | 6.776 | 0.75001 | 326.3071 | 0.44405 | 0.14626 | 0.43761 | 0.2969 | 0.93301 | 0.07247 | 0.78143 | 1.5836 | 0.22421 | 1.1355 | 0.83885 | 0.089922 | 0.04368 | 0.18095 | 0.21751 | 1.0262 | 0.53999 | 5325.9986 | 0.77286 | 0.97164 | 0.36825 | 1.0192 | 0.59119 | 0.99826 | 0.49132 | 1.6718 | 0.015015 | 0.99889 | 0.49445 | 0.89697 | 0.46969
683 | 1.0767 | 0.88345 | 5.2459 | 0.12901 | 5.5946 | 0.27053 | 360.2929 | 0.95898 | 0.14851 | 0.47519 | 0.253 | 0.51891 | 0.067053 | 0.0076428 | 1.7065 | 0.39677 | 1.0156 | 0.53897 | 0.10852 | 0.46638 | 0.22259 | 0.72778 | 0.96836 | 0.39692 | 5023.1837 | 0.52291 | 0.92418 | 0.19275 | 1.0523 | 0.72731 | 1.1599 | 0.97995 | 2.0589 | 0.6298 | 1.135 | 0.94713 | 0.93711 | 0.87113
684 | 0.951 | 0.25501 | 6.5585 | 0.66175 | 6.1862 | 0.51065 | 344.4253 | 0.71857 | 0.15267 | 0.54455 | 0.20701 | 0.084987 | 0.067242 | 0.034545 | 1.9006 | 0.6694 | 1.046 | 0.61491 | 0.11968 | 0.71998 | 0.21249 | 0.60405 | 1.0328 | 0.55649 | 5037.2472 | 0.53655 | 0.9328 | 0.22045 | 1.0366 | 0.66608 | 1.126 | 0.93159 | 1.7952 | 0.11581 | 1.0782 | 0.81455 | 0.87021 | 0.20215
685 | 1.0153 | 0.57665 | 6.4767 | 0.62854 | 6.831 | 0.77234 | 311.3346 | 0.21719 | 0.17429 | 0.90481 | 0.28898 | 0.85832 | 0.070101 | 0.443 | 1.551 | 0.17835 | 0.97287 | 0.43218 | 0.10105 | 0.29648 | 0.221 | 0.70833 | 0.95818 | 0.37173 | 5441.1023 | 0.84382 | 0.91645 | 0.16949 | 1.1373 | 0.95086 | 0.99356 | 0.46834 | 1.8994 | 0.27486 | 0.92048 | 0.18144 | 0.88592 | 0.35923
686 | 1.0814 | 0.90698 | 5.1157 | 0.076175 | 5.6468 | 0.29172 | 348.3211 | 0.77759 | 0.14783 | 0.46375 | 0.19953 | 0.014433 | 0.067987 | 0.14098 | 1.925 | 0.70362 | 1.143 | 0.85742 | 0.10734 | 0.43956 | 0.23034 | 0.82284 | 1.1836 | 0.92961 | 4926.8468 | 0.42952 | 0.96994 | 0.36098 | 1.0661 | 0.77586 | 0.95678 | 0.30725 | 2.0523 | 0.61551 | 1.0049 | 0.52427 | 0.88258 | 0.32577
687 | 1.0101 | 0.55038 | 6.0432 | 0.45259 | 5.8246 | 0.3639 | 300.9735 | 0.060205 | 0.17775 | 0.96248 | 0.29315 | 0.89762 | 0.069303 | 0.32894 | 2.1329 | 0.99572 | 0.82196 | 0.054912 | 0.093494 | 0.12486 | 0.20024 | 0.45397 | 1.1055 | 0.73634 | 5001.648 | 0.50165 | 1.0022 | 0.51092 | 0.88921 | 0.099485 | 1.0984 | 0.87109 | 2.2516 | 0.92803 | 0.98557 | 0.43046 | 0.89007 | 0.40067
688 | 0.91161 | 0.058025 | 6.0349 | 0.44924 | 6.2744 | 0.54643 | 298.1207 | 0.01698 | 0.17795 | 0.96588 | 0.23691 | 0.36709 | 0.073862 | 0.98024 | 1.9439 | 0.73018 | 0.80638 | 0.015957 | 0.090144 | 0.048733 | 0.20938 | 0.56596 | 0.92146 | 0.28084 | 5547.0698 | 0.89743 | 1.0782 | 0.81469 | 0.87903 | 0.078078 | 0.97343 | 0.37595 | 1.8276 | 0.158 | 1.0707 | 0.79092 | 0.9294 | 0.79398
689 | 0.99265 | 0.46327 | 4.9988 | 0.028731 | 7.2683 | 0.94981 | 320.2992 | 0.35302 | 0.15809 | 0.63484 | 0.26598 | 0.64136 | 0.067433 | 0.061827 | 1.9875 | 0.79144 | 0.92427 | 0.31067 | 0.090259 | 0.051332 | 0.2025 | 0.48164 | 0.92295 | 0.28453 | 4967.6397 | 0.46816 | 0.99228 | 0.46213 | 0.8246 | 0.007563 | 0.94241 | 0.25351 | 2.0774 | 0.66848 | 1.023 | 0.60836 | 0.87208 | 0.22082
690 | 1.0345 | 0.67263 | 5.0311 | 0.041852 | 6.6 | 0.67859 | 353.1457 | 0.85069 | 0.16928 | 0.82132 | 0.20636 | 0.078872 | 0.069265 | 0.3236 | 1.5797 | 0.21864 | 0.89772 | 0.24429 | 0.11465 | 0.60561 | 0.23685 | 0.90259 | 0.9184 | 0.27326 | 5063.3242 | 0.56132 | 0.99209 | 0.46123 | 1.1714 | 0.98979 | 1.0372 | 0.66883 | 2.162 | 0.81816 | 0.97248 | 0.37185 | 0.91163 | 0.61633
691 | 0.95629 | 0.28147 | 6.369 | 0.58481 | 5.6952 | 0.31136 | 326.0509 | 0.44017 | 0.17838 | 0.97299 | 0.29824 | 0.94564 | 0.071886 | 0.69802 | 1.4395 | 0.021707 | 1.053 | 0.63249 | 0.1051 | 0.38871 | 0.16497 | 0.021644 | 1.157 | 0.8639 | 5067.3819 | 0.56511 | 1.0014 | 0.50688 | 1.0432 | 0.69281 | 0.9369 | 0.23426 | 1.8322 | 0.1645 | 0.93222 | 0.21853 | 0.88143 | 0.31434
692 | 0.94792 | 0.23959 | 7.2758 | 0.95282 | 5.2409 | 0.127 | 321.5244 | 0.37158 | 0.17958 | 0.993 | 0.24508 | 0.44419 | 0.06777 | 0.10999 | 1.6103 | 0.26167 | 0.93597 | 0.33993 | 0.12345 | 0.80568 | 0.18675 | 0.28859 | 1.1094 | 0.74598 | 5732.7939 | 0.9643 | 1.1328 | 0.94349 | 1.0154 | 0.57394 | 1.027 | 0.62602 | 2.2811 | 0.95328 | 0.91705 | 0.17125 | 0.90589 | 0.55885
693 | 0.98612 | 0.4306 | 6.7193 | 0.727 | 6.3304 | 0.56914 | 359.4954 | 0.9469 | 0.17594 | 0.93236 | 0.29899 | 0.95276 | 0.070795 | 0.54214 | 2.098 | 0.94656 | 0.93966 | 0.34916 | 0.12196 | 0.77183 | 0.21825 | 0.67461 | 1.098 | 0.71785 | 4434.4547 | 0.094375 | 0.98844 | 0.44388 | 1.0259 | 0.62107 | 0.9237 | 0.19127 | 2.3626 | 0.99476 | 1.051 | 0.72239 | 0.92246 | 0.72463
694 | 1.0642 | 0.82075 | 5.7958 | 0.35221 | 5.9796 | 0.42679 | 351.7589 | 0.82968 | 0.12792 | 0.132 | 0.28041 | 0.77749 | 0.071604 | 0.65774 | 1.7951 | 0.52123 | 0.99085 | 0.47712 | 0.11642 | 0.64593 | 0.24265 | 0.97367 | 1.1259 | 0.78693 | 4419.7155 | 0.088081 | 0.89717 | 0.11802 | 1.0325 | 0.64949 | 0.85438 | 0.036963 | 1.7064 | 0.033683 | 1.0546 | 0.7357 | 0.90075 | 0.50747
695 | 0.92865 | 0.14327 | 7.3552 | 0.98506 | 6.6716 | 0.70764 | 343.7211 | 0.70789 | 0.17929 | 0.98825 | 0.26705 | 0.65141 | 0.06733 | 0.047174 | 1.7771 | 0.49594 | 0.97961 | 0.44903 | 0.11707 | 0.66061 | 0.18598 | 0.27912 | 1.0494 | 0.59743 | 4861.1031 | 0.37075 | 0.84675 | 0.027324 | 0.82592 | 0.0083991 | 1.0609 | 0.75817 | 1.9586 | 0.39532 | 0.97592 | 0.38683 | 0.92767 | 0.77669
696 | 0.96535 | 0.32676 | 6.8372 | 0.77484 | 5.8642 | 0.37994 | 321.4045 | 0.36977 | 0.15683 | 0.61391 | 0.21716 | 0.18071 | 0.067314 | 0.044904 | 1.6904 | 0.37414 | 1.1999 | 0.99981 | 0.11203 | 0.54611 | 0.1753 | 0.14832 | 1.2013 | 0.97352 | 4277.0148 | 0.038369 | 0.98687 | 0.4365 | 0.94288 | 0.25518 | 0.99608 | 0.48058 | 1.8705 | 0.22396 | 0.89224 | 0.10636 | 0.93091 | 0.80912
697 | 0.94163 | 0.20817 | 7.027 | 0.85187 | 5.5428 | 0.24953 | 329.9543 | 0.49931 | 0.15849 | 0.64152 | 0.19856 | 0.0052843 | 0.073352 | 0.9074 | 1.7554 | 0.46544 | 0.82789 | 0.06972 | 0.12145 | 0.76033 | 0.19227 | 0.35625 | 1.0681 | 0.64376 | 4823.9017 | 0.33941 | 0.90701 | 0.14314 | 1.025 | 0.61731 | 0.97878 | 0.39953 | 2.0303 | 0.5659 | 1.0638 | 0.768 | 0.93089 | 0.80892
698 | 0.98863 | 0.44317 | 6.7899 | 0.75565 | 7.0794 | 0.87312 | 298.8912 | 0.028655 | 0.13352 | 0.22537 | 0.20677 | 0.082706 | 0.069992 | 0.42736 | 2.0511 | 0.88075 | 1.0485 | 0.6213 | 0.10374 | 0.35772 | 0.2339 | 0.86636 | 0.96853 | 0.39734 | 5151.4457 | 0.63998 | 0.83007 | 0.011302 | 1.0822 | 0.82654 | 0.99708 | 0.48552 | 1.8254 | 0.15492 | 1.0003 | 0.50172 | 0.86331 | 0.13311
699 | 1.0707 | 0.85372 | 5.8071 | 0.35676 | 7.0137 | 0.84647 | 333.0909 | 0.54683 | 0.15359 | 0.55983 | 0.22861 | 0.28875 | 0.072297 | 0.75674 | 2.0916 | 0.93762 | 0.91784 | 0.29461 | 0.12932 | 0.93904 | 0.16908 | 0.072115 | 0.9471 | 0.3443 | 5143.1692 | 0.63292 | 1.1691 | 0.98803 | 1.1479 | 0.96603 | 1.0188 | 0.58952 | 1.8966 | 0.26967 | 1.001 | 0.50488 | 0.895 | 0.44995
700 | 0.99814 | 0.49068 | 7.1796 | 0.91381 | 5.8217 | 0.36271 | 339.8659 | 0.64948 | 0.14497 | 0.41611 | 0.26039 | 0.58855 | 0.067668 | 0.095477 | 1.7023 | 0.39091 | 1.0172 | 0.54295 | 0.096062 | 0.18323 | 0.20437 | 0.5046 | 1.0878 | 0.69247 | 4341.555 | 0.05833 | 1.0006 | 0.50278 | 0.97476 | 0.38178 | 0.97237 | 0.3714 | 1.9477 | 0.37156 | 0.85293 | 0.035014 | 0.87376 | 0.23763
701 | 0.97943 | 0.39716 | 5.8042 | 0.35561 | 5.5383 | 0.24769 | 298.1459 | 0.017362 | 0.15469 | 0.57819 | 0.20504 | 0.066422 | 0.073105 | 0.8721 | 1.5178 | 0.13176 | 1.0822 | 0.70545 | 0.089596 | 0.036281 | 0.17732 | 0.17306 | 0.82274 | 0.03649 | 5064.4358 | 0.56236 | 1.0066 | 0.53239 | 0.92822 | 0.20551 | 1.0832 | 0.82955 | 2.0378 | 0.5831 | 1.0982 | 0.87047 | 0.85212 | 0.021191
702 | 1.0373 | 0.68671 | 6.9705 | 0.82893 | 7.1393 | 0.89746 | 355.8766 | 0.89207 | 0.1233 | 0.055067 | 0.30285 | 0.98917 | 0.070647 | 0.52103 | 1.7494 | 0.45698 | 1.1636 | 0.90895 | 0.10101 | 0.29562 | 0.19441 | 0.38252 | 0.97569 | 0.41508 | 4091.6603 | 0.0042008 | 1.0088 | 0.5431 | 0.80938 | 0.0010992 | 1.0058 | 0.5285 | 1.6923 | 0.025187 | 1.1619 | 0.98181 | 0.89371 | 0.43708
703 | 0.95058 | 0.25289 | 7.1113 | 0.88609 | 5.7327 | 0.32657 | 362.1212 | 0.98668 | 0.14603 | 0.43385 | 0.20161 | 0.034062 | 0.067721 | 0.10295 | 1.632 | 0.29213 | 0.99388 | 0.48471 | 0.10819 | 0.45894 | 0.22421 | 0.74771 | 0.92419 | 0.28759 | 5670.0001 | 0.94555 | 0.92 | 0.17999 | 1.0864 | 0.8387 | 1.0324 | 0.64905 | 1.674 | 0.01596 | 1.0151 | 0.5726 | 0.85428 | 0.042763
704 | 0.95999 | 0.29994 | 7.3003 | 0.9628 | 5.4699 | 0.21993 | 341.6273 | 0.67617 | 0.12289 | 0.048165 | 0.24339 | 0.42818 | 0.072994 | 0.85625 | 1.4322 | 0.011581 | 1.1247 | 0.81173 | 0.11868 | 0.69734 | 0.2148 | 0.63233 | 1.0791 | 0.67106 | 4669.6454 | 0.22421 | 0.98733 | 0.43868 | 1.0368 | 0.66692 | 0.89894 | 0.12237 | 2.1125 | 0.73598 | 1.0628 | 0.76462 | 0.85868 | 0.08676
705 | 0.98549 | 0.42747 | 7.1322 | 0.89457 | 5.7029 | 0.3145 | 307.7337 | 0.16263 | 0.12265 | 0.044144 | 0.26879 | 0.66784 | 0.070853 | 0.55046 | 1.43 | 0.0084399 | 0.82724 | 0.068109 | 0.1296 | 0.94548 | 0.22208 | 0.72154 | 1.1008 | 0.72464 | 5121.7428 | 0.61433 | 1.0358 | 0.66311 | 0.94388 | 0.25876 | 1.0019 | 0.5093 | 2.0254 | 0.55442 | 1.0888 | 0.84534 | 0.85601 | 0.060105
706 | 0.9743 | 0.37148 | 6.4362 | 0.61207 | 7.335 | 0.97686 | 312.8328 | 0.23989 | 0.16599 | 0.76645 | 0.25887 | 0.57422 | 0.072055 | 0.72212 | 1.5012 | 0.10844 | 1.0357 | 0.58922 | 0.12721 | 0.89108 | 0.20845 | 0.55454 | 1.0101 | 0.50033 | 4297.8396 | 0.044354 | 1.0871 | 0.84059 | 0.82248 | 0.0063163 | 0.8888 | 0.098573 | 2.2859 | 0.95687 | 0.88894 | 0.098874 | 0.89221 | 0.42208
707 | 0.96685 | 0.33426 | 7.0857 | 0.87567 | 5.1963 | 0.1089 | 301.6157 | 0.069935 | 0.14469 | 0.41145 | 0.23106 | 0.31192 | 0.071795 | 0.68499 | 1.9307 | 0.71168 | 0.85049 | 0.12624 | 0.12222 | 0.7777 | 0.2442 | 0.99268 | 1.1071 | 0.74046 | 4549.5876 | 0.15102 | 0.97748 | 0.39374 | 1.1315 | 0.94142 | 0.9378 | 0.23734 | 1.7116 | 0.037129 | 0.99685 | 0.48437 | 0.8726 | 0.22601
708 | 1.0459 | 0.7294 | 6.3 | 0.55684 | 6.2126 | 0.52133 | 308.844 | 0.17945 | 0.15369 | 0.56152 | 0.26846 | 0.66475 | 0.06739 | 0.055679 | 1.9805 | 0.78155 | 1.0283 | 0.57074 | 0.08884 | 0.019087 | 0.17066 | 0.091413 | 0.84804 | 0.099112 | 4530.8869 | 0.14092 | 0.94165 | 0.25082 | 0.95897 | 0.31587 | 1.0206 | 0.59782 | 1.7697 | 0.087222 | 0.95341 | 0.2942 | 0.87671 | 0.26713
709 | 0.90143 | 0.0071407 | 7.282 | 0.95535 | 6.8881 | 0.79551 | 317.2346 | 0.30658 | 0.12217 | 0.036157 | 0.21844 | 0.19279 | 0.069757 | 0.39384 | 1.7871 | 0.51 | 1.1848 | 0.96193 | 0.12712 | 0.88905 | 0.20682 | 0.53456 | 1.0309 | 0.55164 | 5510.9391 | 0.88041 | 0.93338 | 0.22236 | 0.95426 | 0.29745 | 1.0859 | 0.83728 | 1.7572 | 0.074705 | 1.1288 | 0.93669 | 0.94542 | 0.95418
710 | 0.93685 | 0.18423 | 6.9881 | 0.83607 | 5.5337 | 0.24583 | 325.5065 | 0.43192 | 0.15263 | 0.54384 | 0.28139 | 0.78674 | 0.068179 | 0.16846 | 2.0307 | 0.8521 | 1.0861 | 0.71532 | 0.099937 | 0.27131 | 0.1898 | 0.32603 | 0.91015 | 0.25284 | 4362.2853 | 0.065625 | 1.0185 | 0.58826 | 0.88465 | 0.08957 | 0.88306 | 0.086233 | 2.0363 | 0.57971 | 1.0166 | 0.57939 | 0.8715 | 0.21498
711 | 0.98184 | 0.40918 | 6.0243 | 0.44491 | 6.324 | 0.56655 | 323.7004 | 0.40455 | 0.13615 | 0.26922 | 0.22172 | 0.22375 | 0.072476 | 0.78229 | 1.7385 | 0.44177 | 1.0284 | 0.57104 | 0.12683 | 0.8826 | 0.23903 | 0.92935 | 1.0149 | 0.51207 | 4999.4445 | 0.49944 | 1.0486 | 0.7133 | 1.0609 | 0.758 | 0.89023 | 0.10176 | 1.8489 | 0.18926 | 1.1276 | 0.93441 | 0.90179 | 0.51793
712 | 0.93213 | 0.16064 | 5.1495 | 0.089906 | 5.5621 | 0.25733 | 302.3181 | 0.080577 | 0.16434 | 0.73906 | 0.22477 | 0.25254 | 0.072766 | 0.82367 | 1.5077 | 0.1176 | 0.81733 | 0.043322 | 0.10981 | 0.49566 | 0.17244 | 0.11326 | 0.81161 | 0.0089333 | 4951.5423 | 0.45272 | 0.91324 | 0.1603 | 0.90621 | 0.14101 | 1.1585 | 0.97852 | 1.9716 | 0.42478 | 1.0182 | 0.58664 | 0.92119 | 0.71188
713 | 0.93463 | 0.17314 | 5.4802 | 0.22409 | 5.7988 | 0.35339 | 356.9257 | 0.90796 | 0.16467 | 0.74448 | 0.22602 | 0.26436 | 0.067734 | 0.10482 | 1.6578 | 0.32842 | 0.96099 | 0.40248 | 0.11114 | 0.52583 | 0.2422 | 0.96815 | 1.0279 | 0.5442 | 5464.3056 | 0.85652 | 0.92843 | 0.20617 | 0.92931 | 0.20902 | 1.0993 | 0.87312 | 2.1356 | 0.77625 | 0.91473 | 0.16454 | 0.85963 | 0.096339
714 | 0.97891 | 0.39457 | 6.3212 | 0.56541 | 6.9766 | 0.83143 | 359.273 | 0.94353 | 0.15756 | 0.62604 | 0.28858 | 0.85454 | 0.073274 | 0.89635 | 2.0844 | 0.92753 | 0.99871 | 0.49678 | 0.12802 | 0.90963 | 0.19907 | 0.43964 | 0.8826 | 0.18464 | 5302.2307 | 0.75656 | 0.99447 | 0.47271 | 0.99042 | 0.45324 | 1.1611 | 0.98113 | 1.8283 | 0.15896 | 1.0384 | 0.67351 | 0.93636 | 0.8636
715 | 0.93564 | 0.1782 | 6.0618 | 0.46014 | 5.3902 | 0.18759 | 316.1482 | 0.29012 | 0.13137 | 0.18951 | 0.25503 | 0.538 | 0.067869 | 0.12414 | 1.4948 | 0.099494 | 1.1226 | 0.80654 | 0.11314 | 0.57146 | 0.18362 | 0.25029 | 0.90808 | 0.24772 | 4458.7592 | 0.10523 | 0.98962 | 0.44946 | 0.9305 | 0.21288 | 0.97498 | 0.38274 | 1.9651 | 0.40976 | 0.9456 | 0.265 | 0.8835 | 0.33503
716 | 1.0787 | 0.89354 | 5.358 | 0.1745 | 6.7448 | 0.73735 | 321.4377 | 0.37027 | 0.12431 | 0.071809 | 0.25674 | 0.55414 | 0.073411 | 0.91592 | 1.5525 | 0.18051 | 1.1476 | 0.86898 | 0.11456 | 0.60364 | 0.21472 | 0.63136 | 1.1241 | 0.78247 | 4552.8814 | 0.15284 | 0.9271 | 0.20194 | 1.0745 | 0.803 | 1.0622 | 0.76262 | 2.0395 | 0.58706 | 0.9201 | 0.18032 | 0.91605 | 0.66052
717 | 1.0462 | 0.73084 | 5.784 | 0.3474 | 5.0056 | 0.031497 | 362.2699 | 0.98894 | 0.13521 | 0.25342 | 0.27774 | 0.75226 | 0.068224 | 0.17481 | 1.9667 | 0.76222 | 1.0365 | 0.59135 | 0.096044 | 0.18283 | 0.23064 | 0.82645 | 0.85837 | 0.12468 | 5711.152 | 0.95828 | 0.87906 | 0.078128 | 1.1695 | 0.98836 | 0.97929 | 0.40181 | 1.9025 | 0.28065 | 1.078 | 0.81387 | 0.92422 | 0.74223
718 | 0.95322 | 0.26608 | 6.5618 | 0.66307 | 5.2822 | 0.14375 | 309.4165 | 0.18813 | 0.17788 | 0.96461 | 0.30171 | 0.97839 | 0.071775 | 0.6821 | 1.5152 | 0.12814 | 1.1039 | 0.75981 | 0.098526 | 0.23924 | 0.20853 | 0.55549 | 1.1268 | 0.78909 | 5137.0133 | 0.62763 | 0.8808 | 0.081613 | 0.97647 | 0.38928 | 0.95238 | 0.29026 | 1.8784 | 0.23739 | 1.022 | 0.60408 | 0.90761 | 0.5761
719 | 0.9507 | 0.25352 | 7.2763 | 0.95304 | 4.9954 | 0.027367 | 352.1311 | 0.83532 | 0.15058 | 0.50964 | 0.26408 | 0.62338 | 0.069348 | 0.33549 | 1.6974 | 0.38402 | 1.1628 | 0.90712 | 0.12455 | 0.83069 | 0.19405 | 0.37804 | 0.99516 | 0.46327 | 4757.4385 | 0.28686 | 0.95689 | 0.30766 | 0.92424 | 0.19293 | 0.93088 | 0.21411 | 1.6681 | 0.013458 | 1.0797 | 0.81911 | 0.87037 | 0.20366
720 | 1.0649 | 0.82466 | 7.3308 | 0.97517 | 7.0334 | 0.85448 | 298.6323 | 0.024732 | 0.16085 | 0.68088 | 0.2892 | 0.86038 | 0.06976 | 0.39432 | 1.7965 | 0.52319 | 0.90257 | 0.25642 | 0.092165 | 0.094662 | 0.22428 | 0.74848 | 0.8123 | 0.010641 | 5501.8118 | 0.8759 | 0.92658 | 0.20028 | 0.98999 | 0.45121 | 1.0316 | 0.64557 | 1.9995 | 0.49122 | 1.0052 | 0.52551 | 0.90552 | 0.55519
721 | 0.93096 | 0.15482 | 5.7477 | 0.33268 | 4.9357 | 0.0031071 | 361.6578 | 0.97966 | 0.15212 | 0.53532 | 0.28974 | 0.8655 | 0.067876 | 0.12517 | 1.7157 | 0.40965 | 1.0248 | 0.56195 | 0.12011 | 0.7298 | 0.18426 | 0.25814 | 1.0228 | 0.53171 | 5203.7062 | 0.68296 | 1.1181 | 0.91615 | 0.87499 | 0.070295 | 1.0011 | 0.5056 | 2.0382 | 0.58398 | 1.0429 | 0.69159 | 0.94117 | 0.91173
722 | 0.97633 | 0.38165 | 6.5774 | 0.66939 | 7.2606 | 0.94666 | 323.4347 | 0.40053 | 0.14314 | 0.38566 | 0.30164 | 0.97774 | 0.068125 | 0.16078 | 2.0176 | 0.83376 | 1.1745 | 0.93614 | 0.12084 | 0.74632 | 0.21856 | 0.67838 | 1.0028 | 0.48221 | 4684.2787 | 0.23412 | 0.95412 | 0.29692 | 0.82917 | 0.010636 | 0.9578 | 0.31127 | 1.9647 | 0.40896 | 1.069 | 0.78536 | 0.88524 | 0.3524
723 | 1.0862 | 0.93094 | 6.8263 | 0.77041 | 6.4653 | 0.62389 | 333.5287 | 0.55347 | 0.17388 | 0.89795 | 0.20133 | 0.031402 | 0.070179 | 0.45408 | 1.6151 | 0.2684 | 0.95906 | 0.39766 | 0.12369 | 0.81124 | 0.18522 | 0.26991 | 0.80861 | 0.0015004 | 5062.6494 | 0.56069 | 1.0928 | 0.85636 | 0.96819 | 0.35362 | 0.98611 | 0.43298 | 2.2927 | 0.9617 | 0.9253 | 0.19625 | 0.93683 | 0.86832
724 | 1.0903 | 0.95165 | 5.3669 | 0.17812 | 5.6272 | 0.28378 | 361.2274 | 0.97314 | 0.14224 | 0.37072 | 0.30327 | 0.99313 | 0.072462 | 0.78026 | 1.7697 | 0.48555 | 0.94148 | 0.35371 | 0.089428 | 0.032444 | 0.22219 | 0.7229 | 1.1962 | 0.96101 | 5287.4113 | 0.74611 | 1.0623 | 0.76312 | 1.061 | 0.75846 | 1.0493 | 0.71621 | 2.2665 | 0.94142 | 1.1602 | 0.98017 | 0.87911 | 0.29111
725 | 0.91171 | 0.058538 | 5.7788 | 0.34527 | 6.3079 | 0.56003 | 320.2905 | 0.35289 | 0.16406 | 0.73433 | 0.26271 | 0.61048 | 0.072415 | 0.77357 | 1.9598 | 0.75256 | 1.1736 | 0.93403 | 0.10095 | 0.29422 | 0.16872 | 0.067699 | 0.84021 | 0.079721 | 4392.8189 | 0.077153 | 1.0519 | 0.72597 | 1.1294 | 0.93768 | 1.0358 | 0.66302 | 2.2815 | 0.95353 | 0.91934 | 0.17803 | 0.93021 | 0.80213
726 | 0.90532 | 0.026616 | 5.5768 | 0.26331 | 6.9001 | 0.80036 | 304.1233 | 0.10793 | 0.15247 | 0.54113 | 0.27258 | 0.70362 | 0.069254 | 0.32203 | 1.6116 | 0.26354 | 0.87965 | 0.19912 | 0.10182 | 0.31417 | 0.22649 | 0.77565 | 1.1067 | 0.73946 | 4862.7945 | 0.37221 | 1.0935 | 0.85831 | 1.1133 | 0.90614 | 0.97713 | 0.39219 | 2.0218 | 0.54578 | 0.97271 | 0.37287 | 0.9223 | 0.72296
727 | 1.055 | 0.77506 | 6.8034 | 0.76113 | 6.7416 | 0.73605 | 320.4662 | 0.35555 | 0.13897 | 0.31611 | 0.27051 | 0.68409 | 0.072371 | 0.76723 | 1.6878 | 0.37048 | 1.1336 | 0.83396 | 0.11319 | 0.5725 | 0.24083 | 0.9514 | 1.0627 | 0.63056 | 4859.5557 | 0.36942 | 0.99241 | 0.46276 | 1.0969 | 0.86726 | 1.1191 | 0.91825 | 2.0289 | 0.56258 | 0.86892 | 0.059372 | 0.85776 | 0.077645
728 | 1.0903 | 0.95137 | 5.0402 | 0.045527 | 5.1338 | 0.08353 | 349.1748 | 0.79053 | 0.15027 | 0.50442 | 0.26861 | 0.66616 | 0.070293 | 0.47037 | 1.6556 | 0.32534 | 0.92521 | 0.31302 | 0.10186 | 0.31501 | 0.21779 | 0.66899 | 0.8498 | 0.10346 | 5184.2033 | 0.66724 | 1.1561 | 0.9759 | 1 | 0.50013 | 0.95175 | 0.28785 | 1.7685 | 0.08594 | 1.0034 | 0.51695 | 0.91364 | 0.63639
729 | 1.0821 | 0.91061 | 6.5953 | 0.67666 | 6.7658 | 0.74584 | 362.8237 | 0.99733 | 0.17089 | 0.84824 | 0.198 | 3.6872e-05 | 0.073806 | 0.97224 | 1.8546 | 0.60476 | 1.0066 | 0.51642 | 0.12058 | 0.74049 | 0.2222 | 0.723 | 0.97689 | 0.41804 | 4143.5786 | 0.010307 | 0.90114 | 0.12787 | 0.96758 | 0.35105 | 0.83991 | 0.019913 | 2.0939 | 0.7012 | 1.0994 | 0.87356 | 0.90937 | 0.5937
730 | 1.0245 | 0.62226 | 6.7281 | 0.73056 | 6.2381 | 0.5317 | 333.2291 | 0.54893 | 0.15377 | 0.56279 | 0.20447 | 0.061069 | 0.067924 | 0.13205 | 1.9071 | 0.67854 | 0.86005 | 0.15013 | 0.11364 | 0.58275 | 0.16837 | 0.063315 | 1.1366 | 0.81344 | 5439.661 | 0.84301 | 1.1094 | 0.89743 | 0.88772 | 0.096177 | 1.0711 | 0.79242 | 1.823 | 0.15164 | 0.9625 | 0.33009 | 0.86962 | 0.19623
731 | 0.96384 | 0.3192 | 5.11 | 0.073876 | 4.9731 | 0.018311 | 343.139 | 0.69908 | 0.14371 | 0.3952 | 0.28414 | 0.81265 | 0.070981 | 0.56873 | 2.0401 | 0.86534 | 0.9796 | 0.44899 | 0.1256 | 0.85447 | 0.18881 | 0.31388 | 1.1879 | 0.94033 | 5134.2611 | 0.62525 | 0.95286 | 0.29209 | 0.95663 | 0.30665 | 0.96696 | 0.34844 | 1.8849 | 0.24865 | 1.078 | 0.81403 | 0.89601 | 0.46012
732 | 1.0104 | 0.55209 | 6.6851 | 0.7131 | 5.8845 | 0.38817 | 306.4514 | 0.1432 | 0.12385 | 0.064091 | 0.2322 | 0.32262 | 0.067623 | 0.089006 | 1.9614 | 0.75474 | 0.87608 | 0.1902 | 0.10401 | 0.36379 | 0.23188 | 0.84163 | 1.0498 | 0.59846 | 5186.8354 | 0.66938 | 1.0103 | 0.55041 | 1.0694 | 0.78665 | 0.99396 | 0.47024 | 2.1854 | 0.85169 | 1.0547 | 0.73623 | 0.8849 | 0.34897
733 | 1.0089 | 0.54441 | 7.1716 | 0.91055 | 7.2819 | 0.95531 | 299.5574 | 0.038748 | 0.16455 | 0.74256 | 0.27132 | 0.69173 | 0.071013 | 0.57329 | 1.9851 | 0.78806 | 1.1538 | 0.88456 | 0.1218 | 0.76818 | 0.19833 | 0.43047 | 1.1957 | 0.95974 | 4680.1689 | 0.23131 | 1.1343 | 0.94597 | 0.95036 | 0.28259 | 1.1636 | 0.98342 | 1.7614 | 0.078732 | 0.91266 | 0.15867 | 0.8844 | 0.34399
734 | 1.0949 | 0.97468 | 5.841 | 0.37054 | 6.6776 | 0.71007 | 323.481 | 0.40123 | 0.14596 | 0.43261 | 0.24313 | 0.42576 | 0.069065 | 0.29503 | 1.6481 | 0.31471 | 1.1924 | 0.98093 | 0.10061 | 0.28667 | 0.16604 | 0.034815 | 0.87512 | 0.16615 | 4855.4692 | 0.36591 | 0.97895 | 0.40029 | 0.96959 | 0.35951 | 1.012 | 0.55823 | 2.194 | 0.86318 | 1.0974 | 0.86851 | 0.9284 | 0.78405
735 | 0.9868 | 0.434 | 6.387 | 0.59213 | 5.5162 | 0.23874 | 351.2358 | 0.82175 | 0.17129 | 0.85488 | 0.20144 | 0.032478 | 0.068804 | 0.25771 | 2.0635 | 0.89812 | 1.0566 | 0.6414 | 0.089482 | 0.033678 | 0.19459 | 0.38474 | 0.92536 | 0.29049 | 4229.9487 | 0.026438 | 1.103 | 0.88245 | 0.88806 | 0.096922 | 0.97472 | 0.3816 | 1.804 | 0.12658 | 0.97465 | 0.38128 | 0.89111 | 0.41106
736 | 1.0213 | 0.60664 | 5.6929 | 0.31044 | 6.931 | 0.8129 | 362.7255 | 0.99584 | 0.16716 | 0.78608 | 0.21963 | 0.20401 | 0.069668 | 0.38114 | 1.5811 | 0.22061 | 1.1303 | 0.8257 | 0.095267 | 0.16516 | 0.22848 | 0.80001 | 1.0782 | 0.66875 | 5247.1506 | 0.71661 | 1.1637 | 0.98355 | 1.1615 | 0.98142 | 0.92732 | 0.20263 | 1.6917 | 0.024871 | 1.0576 | 0.74666 | 0.90482 | 0.54816
737 | 1.097 | 0.98501 | 6.8235 | 0.76928 | 5.3253 | 0.16126 | 348.8647 | 0.78583 | 0.17898 | 0.98298 | 0.2132 | 0.1434 | 0.07127 | 0.61005 | 2.078 | 0.91852 | 0.92033 | 0.30082 | 0.099663 | 0.26508 | 0.22198 | 0.72038 | 0.86434 | 0.13945 | 5259.7877 | 0.72604 | 0.81205 | 0.0018165 | 0.96005 | 0.32019 | 0.96383 | 0.33551 | 2.1467 | 0.79437 | 1.0374 | 0.6696 | 0.90384 | 0.53843
738 | 0.92853 | 0.14264 | 6.9057 | 0.80263 | 7.2593 | 0.94616 | 334.719 | 0.5715 | 0.14599 | 0.43309 | 0.21736 | 0.18265 | 0.068502 | 0.21455 | 1.5695 | 0.2043 | 0.98843 | 0.47107 | 0.12623 | 0.86897 | 0.21971 | 0.69253 | 1.0491 | 0.59674 | 4504.9442 | 0.12748 | 1.1169 | 0.9137 | 1.0485 | 0.71294 | 0.86401 | 0.051218 | 1.8546 | 0.19812 | 1.0515 | 0.72417 | 0.9047 | 0.54703
739 | 0.92446 | 0.12232 | 7.1226 | 0.89065 | 6.1035 | 0.47706 | 318.6667 | 0.32828 | 0.17986 | 0.99767 | 0.23308 | 0.33096 | 0.073568 | 0.93832 | 1.9483 | 0.73639 | 0.8432 | 0.108 | 0.13008 | 0.95632 | 0.21128 | 0.58924 | 0.9205 | 0.27845 | 5584.4787 | 0.91367 | 1.15 | 0.9688 | 0.91724 | 0.17182 | 1.063 | 0.76548 | 2.0485 | 0.60703 | 0.93328 | 0.22205 | 0.87847 | 0.28474
740 | 1.0391 | 0.69565 | 6.0843 | 0.46929 | 7.33 | 0.97483 | 315.33 | 0.27773 | 0.16194 | 0.69901 | 0.27664 | 0.74185 | 0.071067 | 0.58097 | 2.0732 | 0.91173 | 0.92519 | 0.31296 | 0.11571 | 0.62967 | 0.21267 | 0.6062 | 1.2009 | 0.97253 | 4763.4589 | 0.29143 | 0.94 | 0.24501 | 0.90237 | 0.131 | 0.86983 | 0.060961 | 1.7785 | 0.096579 | 1.0205 | 0.59725 | 0.92699 | 0.76988
741 | 1.0683 | 0.84134 | 7.2077 | 0.92521 | 6.2799 | 0.54865 | 362.6488 | 0.99468 | 0.14553 | 0.42545 | 0.29518 | 0.91682 | 0.068428 | 0.20405 | 1.8999 | 0.66839 | 1.0582 | 0.64544 | 0.12691 | 0.88427 | 0.18903 | 0.3165 | 1.0314 | 0.55292 | 4942.9336 | 0.44456 | 1.036 | 0.66388 | 0.97175 | 0.36872 | 1.1342 | 0.94592 | 2.0987 | 0.7103 | 1.099 | 0.87247 | 0.92755 | 0.77553
742 | 1.0529 | 0.7644 | 6.9455 | 0.81879 | 5.7194 | 0.32118 | 300.4199 | 0.051817 | 0.13546 | 0.25772 | 0.29531 | 0.91805 | 0.068468 | 0.20965 | 2.0537 | 0.88437 | 1.1419 | 0.85478 | 0.10892 | 0.47534 | 0.19008 | 0.32944 | 0.82895 | 0.051848 | 5561.3621 | 0.9038 | 1.069 | 0.78554 | 1.046 | 0.7034 | 0.91658 | 0.16989 | 1.9607 | 0.39994 | 1.1185 | 0.91698 | 0.9121 | 0.621
743 | 1.0298 | 0.64884 | 4.9416 | 0.0055361 | 5.7354 | 0.3277 | 328.3906 | 0.47562 | 0.16317 | 0.71945 | 0.2462 | 0.45472 | 0.07346 | 0.92285 | 1.7973 | 0.52426 | 0.89508 | 0.23769 | 0.1139 | 0.58865 | 0.20132 | 0.46715 | 0.8976 | 0.22179 | 5736.4626 | 0.96527 | 1.0159 | 0.57613 | 1.0043 | 0.52112 | 0.98908 | 0.44687 | 2.0237 | 0.5504 | 0.9363 | 0.23221 | 0.91538 | 0.65375
744 | 1.0036 | 0.51816 | 6.6948 | 0.71703 | 5.8831 | 0.38762 | 306.765 | 0.14795 | 0.13907 | 0.31783 | 0.24061 | 0.40197 | 0.067879 | 0.12564 | 1.9471 | 0.73468 | 1.1902 | 0.97549 | 0.10325 | 0.34666 | 0.17511 | 0.14595 | 0.97855 | 0.42215 | 5388.6001 | 0.8131 | 0.87865 | 0.07732 | 1.0656 | 0.77425 | 0.88513 | 0.090595 | 1.9219 | 0.31802 | 0.9953 | 0.47679 | 0.91613 | 0.66125
745 | 1.0149 | 0.57467 | 5.4737 | 0.22147 | 4.9628 | 0.014113 | 300.9264 | 0.059491 | 0.12229 | 0.038126 | 0.27372 | 0.71429 | 0.07166 | 0.66565 | 1.6831 | 0.36389 | 0.9347 | 0.33676 | 0.12893 | 0.93031 | 0.19085 | 0.33887 | 1.0308 | 0.55141 | 4612.5338 | 0.1876 | 0.92551 | 0.19692 | 0.91149 | 0.15537 | 1.1441 | 0.96091 | 1.9441 | 0.36368 | 1.0068 | 0.5332 | 0.87374 | 0.23743
746 | 0.95902 | 0.2951 | 6.9961 | 0.83932 | 6.956 | 0.82306 | 322.0121 | 0.37897 | 0.15848 | 0.6414 | 0.24713 | 0.46347 | 0.067775 | 0.11076 | 1.6204 | 0.27587 | 1.1119 | 0.77985 | 0.098034 | 0.22804 | 0.21126 | 0.58893 | 0.8205 | 0.03094 | 4714.1326 | 0.25499 | 0.95889 | 0.31557 | 1.0452 | 0.70028 | 0.97505 | 0.38301 | 2.1528 | 0.80406 | 1.0369 | 0.6673 | 0.92174 | 0.71744
747 | 1.0453 | 0.72641 | 5.2114 | 0.115 | 5.5601 | 0.25654 | 322.8125 | 0.3911 | 0.17241 | 0.87358 | 0.21442 | 0.15495 | 0.069981 | 0.42581 | 2.0445 | 0.87152 | 0.89554 | 0.23885 | 0.098631 | 0.24162 | 0.23017 | 0.82069 | 1.0746 | 0.66 | 4607.2705 | 0.18439 | 1.0536 | 0.73192 | 0.91356 | 0.1612 | 1.0376 | 0.67024 | 1.9952 | 0.48066 | 0.99742 | 0.48717 | 0.93901 | 0.89013
748 | 0.99894 | 0.49468 | 7.2451 | 0.9404 | 6.8813 | 0.79274 | 361.7804 | 0.98152 | 0.15365 | 0.56077 | 0.27855 | 0.7599 | 0.069372 | 0.33882 | 1.4397 | 0.022094 | 1.1297 | 0.82417 | 0.093594 | 0.12714 | 0.23637 | 0.89675 | 0.92555 | 0.29098 | 5344.203 | 0.78497 | 1.0497 | 0.71744 | 1.1446 | 0.96167 | 0.87993 | 0.079855 | 2.1689 | 0.82844 | 1.1003 | 0.87565 | 0.94051 | 0.90513
749 | 1.0012 | 0.50585 | 7.2608 | 0.94675 | 5.9262 | 0.40511 | 335.7999 | 0.58788 | 0.14456 | 0.40935 | 0.24305 | 0.42502 | 0.068532 | 0.21886 | 1.8015 | 0.53019 | 0.81449 | 0.036231 | 0.10704 | 0.43283 | 0.17875 | 0.19057 | 0.95071 | 0.35325 | 4776.7561 | 0.30167 | 0.93786 | 0.23757 | 0.99805 | 0.4903 | 0.94787 | 0.27331 | 2.2751 | 0.94859 | 0.80876 | 0.00095938 | 0.92606 | 0.76064
750 | 0.9878 | 0.43899 | 6.4357 | 0.6119 | 6.6889 | 0.71464 | 297.5108 | 0.0077391 | 0.12878 | 0.14626 | 0.27726 | 0.74774 | 0.07326 | 0.89433 | 1.732 | 0.43261 | 0.96776 | 0.41939 | 0.12417 | 0.82196 | 0.17669 | 0.16533 | 0.8463 | 0.094801 | 4606.3534 | 0.18383 | 0.98586 | 0.43178 | 1.0402 | 0.68086 | 0.98547 | 0.42998 | 1.9776 | 0.43861 | 0.84859 | 0.029509 | 0.85701 | 0.070066
751 | 0.97127 | 0.35636 | 5.8095 | 0.35774 | 6.0635 | 0.46083 | 309.4701 | 0.18894 | 0.12482 | 0.08038 | 0.26253 | 0.60882 | 0.067907 | 0.1295 | 1.7963 | 0.52294 | 0.82869 | 0.071728 | 0.11705 | 0.66031 | 0.20247 | 0.48119 | 1.1142 | 0.75803 | 4304.1156 | 0.046243 | 0.87421 | 0.06884 | 0.96065 | 0.32262 | 1.0304 | 0.64037 | 2.0239 | 0.55071 | 0.89529 | 0.11349 | 0.90111 | 0.51114
752 | 1.0729 | 0.86467 | 5.6404 | 0.28911 | 6.551 | 0.65869 | 304.2296 | 0.10954 | 0.1562 | 0.60327 | 0.22369 | 0.24236 | 0.068182 | 0.16887 | 1.9459 | 0.73296 | 0.99417 | 0.48543 | 0.10512 | 0.3891 | 0.19663 | 0.40972 | 0.9083 | 0.24827 | 5300.3026 | 0.75521 | 1.0356 | 0.66221 | 1.011 | 0.55351 | 0.9493 | 0.27865 | 2.3046 | 0.96947 | 1.118 | 0.91604 | 0.87836 | 0.28356
753 | 1.0482 | 0.74085 | 6.6079 | 0.68178 | 5.3244 | 0.16088 | 306.3251 | 0.14129 | 0.15316 | 0.55265 | 0.28374 | 0.8089 | 0.07178 | 0.68287 | 1.7197 | 0.41533 | 1.0876 | 0.71906 | 0.12339 | 0.80424 | 0.23592 | 0.89118 | 1.0112 | 0.50301 | 4599.6426 | 0.17979 | 0.99838 | 0.49195 | 1.1585 | 0.97844 | 0.89151 | 0.10467 | 2.0174 | 0.53535 | 0.95785 | 0.31147 | 0.87491 | 0.24914
754 | 0.97451 | 0.37256 | 5.8641 | 0.37991 | 7.1192 | 0.88929 | 353.7032 | 0.85914 | 0.16251 | 0.70855 | 0.30145 | 0.97593 | 0.068864 | 0.26622 | 1.7586 | 0.46996 | 0.80105 | 0.0026239 | 0.092332 | 0.098453 | 0.21599 | 0.64691 | 1.1176 | 0.7663 | 5147.5618 | 0.63667 | 1.05 | 0.7189 | 0.96645 | 0.34631 | 0.96012 | 0.32046 | 1.9844 | 0.45461 | 1.0881 | 0.84343 | 0.92721 | 0.77213
755 | 1.0734 | 0.86701 | 6.3415 | 0.57366 | 5.5476 | 0.25147 | 336.0163 | 0.59116 | 0.14736 | 0.45597 | 0.2385 | 0.38211 | 0.071521 | 0.64587 | 1.6514 | 0.3194 | 0.91476 | 0.2869 | 0.12005 | 0.7284 | 0.16427 | 0.013115 | 0.91959 | 0.27621 | 4970.9388 | 0.47136 | 0.98941 | 0.44846 | 0.94412 | 0.25961 | 0.86481 | 0.052498 | 1.6581 | 0.0096598 | 0.91819 | 0.1746 | 0.9396 | 0.89604
756 | 1.0803 | 0.90132 | 6.8333 | 0.77326 | 7.3075 | 0.9657 | 344.2844 | 0.71643 | 0.12149 | 0.024765 | 0.21307 | 0.14221 | 0.071687 | 0.66964 | 1.9968 | 0.80451 | 0.88637 | 0.21592 | 0.11667 | 0.65159 | 0.19496 | 0.38925 | 1.1293 | 0.79534 | 5142.2438 | 0.63213 | 0.95222 | 0.28966 | 0.97258 | 0.37229 | 1.0469 | 0.70699 | 1.8031 | 0.12548 | 1.0407 | 0.68283 | 0.89393 | 0.43926
757 | 1.0869 | 0.93443 | 7.0775 | 0.87238 | 6.7676 | 0.74658 | 339.3944 | 0.64234 | 0.14745 | 0.45756 | 0.21035 | 0.1165 | 0.070059 | 0.43704 | 1.9261 | 0.70521 | 0.95152 | 0.3788 | 0.09908 | 0.25181 | 0.24112 | 0.95493 | 0.87502 | 0.1659 | 5155.8268 | 0.64369 | 1.0761 | 0.80804 | 1.1301 | 0.93894 | 0.84541 | 0.025779 | 1.9694 | 0.41973 | 0.98244 | 0.41604 | 0.85371 | 0.037057
758 | 0.90116 | 0.0057999 | 5.7318 | 0.32623 | 5.4845 | 0.22587 | 337.3142 | 0.61082 | 0.15763 | 0.6272 | 0.28222 | 0.79457 | 0.073138 | 0.8768 | 2.0786 | 0.91934 | 0.89299 | 0.23246 | 0.090823 | 0.06417 | 0.17584 | 0.15489 | 1.0501 | 0.59936 | 5320.2942 | 0.769 | 0.89578 | 0.11467 | 0.8789 | 0.077814 | 0.96877 | 0.35606 | 1.9826 | 0.45047 | 0.91434 | 0.16343 | 0.8608 | 0.108
759 | 1.0629 | 0.81465 | 6.067 | 0.46225 | 7.0175 | 0.84803 | 301.5137 | 0.06839 | 0.13797 | 0.29942 | 0.23091 | 0.31046 | 0.069158 | 0.30834 | 1.4494 | 0.035626 | 1.1606 | 0.90142 | 0.11209 | 0.54759 | 0.19977 | 0.44811 | 1.0368 | 0.56642 | 4909.7406 | 0.41381 | 1.0481 | 0.71158 | 1.0115 | 0.55597 | 0.88362 | 0.087405 | 2.045 | 0.59939 | 1.1186 | 0.91725 | 0.87102 | 0.21016
760 | 0.97344 | 0.36718 | 5.9979 | 0.43422 | 6.3001 | 0.55684 | 329.2397 | 0.48848 | 0.12183 | 0.030511 | 0.27256 | 0.70344 | 0.068641 | 0.23441 | 1.8922 | 0.65761 | 1.1273 | 0.81829 | 0.11339 | 0.577 | 0.20502 | 0.51245 | 0.99382 | 0.45995 | 5297.8702 | 0.75351 | 1.0407 | 0.68288 | 1.1498 | 0.9685 | 1.1145 | 0.9086 | 2.0692 | 0.65156 | 0.96455 | 0.33846 | 0.87641 | 0.2641
761 | 1.0505 | 0.7526 | 6.7821 | 0.75246 | 6.8162 | 0.7663 | 342.4509 | 0.68865 | 0.15611 | 0.60181 | 0.24023 | 0.39842 | 0.072337 | 0.76237 | 1.9455 | 0.73243 | 1.0194 | 0.54851 | 0.10483 | 0.38242 | 0.21958 | 0.69099 | 0.87688 | 0.1705 | 4851.6845 | 0.36268 | 0.88038 | 0.080764 | 0.98479 | 0.42682 | 0.85751 | 0.041348 | 2.0953 | 0.70394 | 1.0847 | 0.83383 | 0.94374 | 0.93745
762 | 1.0158 | 0.57893 | 7.1247 | 0.89154 | 5.8741 | 0.38399 | 318.2002 | 0.32122 | 0.1614 | 0.69008 | 0.25251 | 0.5142 | 0.067324 | 0.046277 | 2.003 | 0.81318 | 1.0675 | 0.66884 | 0.10456 | 0.37635 | 0.21978 | 0.69338 | 1.1601 | 0.87156 | 4173.8232 | 0.015107 | 0.98141 | 0.41136 | 1.1056 | 0.88873 | 1.142 | 0.95789 | 2.0882 | 0.69012 | 1.1178 | 0.91559 | 0.91602 | 0.66021
763 | 1.0689 | 0.84464 | 6.5159 | 0.64445 | 4.977 | 0.019871 | 332.8081 | 0.54255 | 0.14906 | 0.4843 | 0.26152 | 0.59927 | 0.067106 | 0.015174 | 1.4643 | 0.056584 | 0.89732 | 0.2433 | 0.131 | 0.97732 | 0.2109 | 0.5846 | 1.0918 | 0.70257 | 4864.9842 | 0.3741 | 1.1179 | 0.91566 | 0.98462 | 0.42606 | 1.1754 | 0.99244 | 1.8724 | 0.22708 | 1.0166 | 0.57974 | 0.94392 | 0.93916
764 | 1.0109 | 0.55456 | 5.2908 | 0.14725 | 5.2182 | 0.11776 | 353.7415 | 0.85972 | 0.15958 | 0.65974 | 0.22017 | 0.20919 | 0.071608 | 0.65835 | 1.6909 | 0.37483 | 1.1112 | 0.77802 | 0.11039 | 0.50876 | 0.20677 | 0.53397 | 1.0761 | 0.66357 | 4801.7765 | 0.32142 | 1.0513 | 0.72364 | 1.1091 | 0.89683 | 0.99703 | 0.48524 | 2.1928 | 0.86155 | 0.94245 | 0.25367 | 0.89729 | 0.47295
765 | 1.0582 | 0.79106 | 6.2205 | 0.52455 | 6.216 | 0.52272 | 319.2575 | 0.33723 | 0.12927 | 0.15451 | 0.30249 | 0.98575 | 0.067188 | 0.026808 | 1.6436 | 0.30848 | 0.96139 | 0.40348 | 0.097926 | 0.22559 | 0.17578 | 0.1542 | 0.88672 | 0.19486 | 4432.1833 | 0.093391 | 1.0237 | 0.6116 | 1.1158 | 0.9113 | 1.03 | 0.63861 | 1.9746 | 0.4316 | 1.0572 | 0.74506 | 0.88508 | 0.35077
766 | 1.0586 | 0.793 | 6.8821 | 0.79305 | 6.3546 | 0.57897 | 320.1677 | 0.35103 | 0.15968 | 0.6613 | 0.23576 | 0.3562 | 0.071952 | 0.70739 | 2.0994 | 0.94862 | 0.83782 | 0.094551 | 0.097446 | 0.21467 | 0.18546 | 0.27276 | 1.1413 | 0.82509 | 5143.9078 | 0.63355 | 0.9008 | 0.12702 | 0.85247 | 0.034415 | 0.99257 | 0.46354 | 2.0273 | 0.55871 | 1.0036 | 0.51766 | 0.92536 | 0.75362
767 | 1.0126 | 0.563 | 7.3338 | 0.97638 | 7.0539 | 0.86279 | 301.0039 | 0.060666 | 0.14831 | 0.47182 | 0.22949 | 0.29709 | 0.068825 | 0.26069 | 1.6537 | 0.32255 | 1.1424 | 0.85611 | 0.12705 | 0.88743 | 0.20199 | 0.47533 | 0.94255 | 0.33305 | 5358.1312 | 0.794 | 1.1293 | 0.93744 | 1.042 | 0.6879 | 0.8874 | 0.095487 | 2.0745 | 0.66252 | 0.91696 | 0.17099 | 0.87365 | 0.23651
768 | 1.0837 | 0.91829 | 5.3913 | 0.18801 | 5.0426 | 0.046495 | 331.6972 | 0.52572 | 0.17634 | 0.93908 | 0.26931 | 0.67274 | 0.071967 | 0.70958 | 1.9896 | 0.79433 | 1.0879 | 0.71966 | 0.10349 | 0.35199 | 0.18404 | 0.25541 | 1.1099 | 0.74731 | 5379.8226 | 0.80769 | 1.0078 | 0.53824 | 0.89713 | 0.11793 | 1.0196 | 0.59336 | 2.1206 | 0.75055 | 1.1088 | 0.89598 | 0.91058 | 0.60584
769 | 0.92704 | 0.13522 | 5.3903 | 0.18763 | 6.6639 | 0.70449 | 354.9558 | 0.87812 | 0.133 | 0.21668 | 0.20471 | 0.063316 | 0.071477 | 0.63963 | 1.853 | 0.60252 | 1.1674 | 0.91841 | 0.11174 | 0.53961 | 0.19324 | 0.36816 | 1.1845 | 0.93199 | 4601.5828 | 0.18095 | 1.0558 | 0.74017 | 0.9081 | 0.14606 | 0.96965 | 0.35978 | 1.9152 | 0.3048 | 1.0503 | 0.71997 | 0.86515 | 0.1515
770 | 1.0005 | 0.5027 | 7.2164 | 0.92871 | 7.004 | 0.84254 | 346.7559 | 0.75388 | 0.12759 | 0.12657 | 0.22686 | 0.27229 | 0.073248 | 0.8926 | 1.5047 | 0.11341 | 0.86912 | 0.17281 | 0.10558 | 0.39951 | 0.23941 | 0.93391 | 0.89968 | 0.22694 | 4946.1859 | 0.44763 | 1.1082 | 0.89458 | 1.1017 | 0.87923 | 0.90498 | 0.13777 | 1.9862 | 0.45893 | 1.0745 | 0.8031 | 0.92469 | 0.7469
771 | 1.0183 | 0.59171 | 5.0512 | 0.049992 | 6.7701 | 0.74759 | 361.7231 | 0.98065 | 0.16817 | 0.80286 | 0.27089 | 0.68768 | 0.067343 | 0.048988 | 1.5324 | 0.1523 | 0.83501 | 0.087527 | 0.12943 | 0.94158 | 0.23176 | 0.84017 | 0.86382 | 0.13817 | 4339.1564 | 0.057514 | 1.0405 | 0.68195 | 0.88855 | 0.098005 | 1.0363 | 0.66491 | 1.7651 | 0.082428 | 0.94837 | 0.27519 | 0.92279 | 0.72789
772 | 1.0569 | 0.78463 | 5.2686 | 0.13822 | 7.1667 | 0.90858 | 346.2078 | 0.74557 | 0.13203 | 0.20046 | 0.24188 | 0.41393 | 0.071986 | 0.71233 | 1.8841 | 0.64622 | 0.84639 | 0.11597 | 0.12914 | 0.93504 | 0.19064 | 0.33624 | 1.1252 | 0.78527 | 5539.3355 | 0.89389 | 0.93253 | 0.21956 | 1.013 | 0.56292 | 1.0279 | 0.62981 | 1.9256 | 0.3254 | 1.0186 | 0.58855 | 0.87647 | 0.26471
773 | 0.97399 | 0.36995 | 4.9909 | 0.025527 | 7.1039 | 0.88308 | 310.7133 | 0.20778 | 0.13769 | 0.29478 | 0.24233 | 0.41825 | 0.072658 | 0.80825 | 2.0374 | 0.8615 | 1.1883 | 0.97082 | 0.1278 | 0.90459 | 0.17012 | 0.084803 | 0.81178 | 0.0093597 | 4580.2386 | 0.16834 | 0.88896 | 0.098932 | 0.98927 | 0.44777 | 0.99939 | 0.49693 | 2.0844 | 0.68255 | 0.97381 | 0.37764 | 0.8503 | 0.0030306
774 | 1.051 | 0.75519 | 6.8008 | 0.76007 | 7.2335 | 0.93567 | 345.7009 | 0.73789 | 0.15938 | 0.65641 | 0.26898 | 0.66963 | 0.070736 | 0.53372 | 1.4666 | 0.0598 | 1.1593 | 0.89824 | 0.13058 | 0.96766 | 0.17615 | 0.15873 | 0.9629 | 0.38341 | 4394.8067 | 0.077936 | 0.95904 | 0.31617 | 1.0351 | 0.65991 | 0.94705 | 0.27031 | 1.92 | 0.31418 | 0.93407 | 0.22469 | 0.92491 | 0.74909
775 | 0.97882 | 0.39408 | 5.7388 | 0.32904 | 6.8869 | 0.79502 | 359.692 | 0.94988 | 0.16064 | 0.67726 | 0.23571 | 0.35572 | 0.072547 | 0.79245 | 1.5944 | 0.23929 | 0.83376 | 0.084392 | 0.12519 | 0.84522 | 0.19124 | 0.3436 | 1.1517 | 0.85079 | 5792.0605 | 0.97838 | 0.9399 | 0.24466 | 1.0167 | 0.5802 | 0.97844 | 0.39803 | 2.1343 | 0.77409 | 0.92434 | 0.19324 | 0.94077 | 0.90768
776 | 0.96349 | 0.31743 | 6.667 | 0.70575 | 5.1842 | 0.10399 | 306.6624 | 0.1464 | 0.13 | 0.16673 | 0.28812 | 0.85022 | 0.073289 | 0.8984 | 1.6332 | 0.29381 | 0.81212 | 0.0303 | 0.11441 | 0.60013 | 0.19413 | 0.3791 | 1.0363 | 0.56513 | 4732.4177 | 0.26822 | 1.0912 | 0.85212 | 0.8457 | 0.026111 | 1.0458 | 0.70279 | 2.1111 | 0.7335 | 0.96893 | 0.35672 | 0.9243 | 0.74304
777 | 0.93836 | 0.19182 | 5.3612 | 0.17579 | 7.1054 | 0.88368 | 350.5718 | 0.81169 | 0.1507 | 0.51159 | 0.29798 | 0.94325 | 0.067211 | 0.030189 | 1.7658 | 0.48 | 0.98153 | 0.45382 | 0.12464 | 0.83271 | 0.23698 | 0.90423 | 0.91674 | 0.26917 | 4437.0786 | 0.095519 | 1.0037 | 0.51846 | 1.1095 | 0.89755 | 1.0381 | 0.67232 | 1.8443 | 0.18224 | 1.1066 | 0.89084 | 0.94837 | 0.98365
778 | 0.95946 | 0.29729 | 5.3313 | 0.16367 | 5.1589 | 0.093722 | 338.241 | 0.62486 | 0.17456 | 0.90935 | 0.29397 | 0.90534 | 0.0698 | 0.39999 | 1.5309 | 0.15019 | 0.90076 | 0.25191 | 0.13127 | 0.98337 | 0.23913 | 0.9305 | 0.95291 | 0.35869 | 4134.8378 | 0.0090906 | 1.0462 | 0.70416 | 1.0796 | 0.81874 | 0.82943 | 0.010828 | 2.1248 | 0.75775 | 1.093 | 0.85684 | 0.87951 | 0.29507
779 | 0.93968 | 0.19838 | 5.389 | 0.18711 | 5.28 | 0.14287 | 303.1355 | 0.092963 | 0.15411 | 0.56845 | 0.28717 | 0.84123 | 0.072065 | 0.7236 | 1.9278 | 0.70765 | 1.1772 | 0.94296 | 0.11617 | 0.64017 | 0.22535 | 0.76166 | 1.0362 | 0.56497 | 4826.7688 | 0.34177 | 0.93085 | 0.21403 | 0.9885 | 0.44414 | 0.93735 | 0.23581 | 2.1252 | 0.75855 | 1.0103 | 0.55031 | 0.88156 | 0.31558
780 | 0.9924 | 0.46202 | 5.5162 | 0.23873 | 6.7409 | 0.73576 | 304.9944 | 0.12113 | 0.14264 | 0.37738 | 0.29816 | 0.94494 | 0.06933 | 0.33285 | 1.8469 | 0.59391 | 1.0659 | 0.66466 | 0.11357 | 0.58116 | 0.23497 | 0.87957 | 1.0535 | 0.60765 | 5140.1612 | 0.63034 | 0.8943 | 0.11115 | 1.0488 | 0.71438 | 1.0453 | 0.70076 | 1.9524 | 0.3816 | 1.0811 | 0.82322 | 0.90052 | 0.50523
781 | 0.97698 | 0.38488 | 6.5322 | 0.65104 | 5.7799 | 0.34573 | 312.7065 | 0.23798 | 0.16389 | 0.73144 | 0.24124 | 0.40789 | 0.069243 | 0.3204 | 1.7909 | 0.51537 | 1.145 | 0.86251 | 0.12327 | 0.80168 | 0.20964 | 0.56916 | 0.85731 | 0.12205 | 5496.0464 | 0.87302 | 0.90761 | 0.14476 | 0.84728 | 0.027941 | 1.0176 | 0.58413 | 2.0411 | 0.59061 | 0.94676 | 0.26922 | 0.85379 | 0.037893
782 | 0.90678 | 0.033913 | 5.9439 | 0.41228 | 6.2522 | 0.53741 | 322.0768 | 0.37995 | 0.14443 | 0.40725 | 0.24454 | 0.43909 | 0.070483 | 0.49763 | 1.4488 | 0.0349 | 0.85441 | 0.13602 | 0.099918 | 0.27087 | 0.19653 | 0.4084 | 1.1572 | 0.86424 | 5068.7908 | 0.56642 | 1.1147 | 0.90905 | 0.88703 | 0.094678 | 1.1178 | 0.91545 | 1.7356 | 0.055259 | 0.90655 | 0.1419 | 0.8983 | 0.48296
783 | 1.0862 | 0.93111 | 5.2287 | 0.12203 | 6.8777 | 0.79129 | 346.861 | 0.75547 | 0.17777 | 0.96289 | 0.22961 | 0.29821 | 0.070584 | 0.512 | 1.7442 | 0.44971 | 0.92999 | 0.32498 | 0.10965 | 0.49208 | 0.21936 | 0.68818 | 1.1326 | 0.80335 | 4800.2466 | 0.3202 | 1.0438 | 0.69488 | 0.99787 | 0.48942 | 0.9097 | 0.15044 | 1.8446 | 0.1827 | 1.1298 | 0.93845 | 0.90492 | 0.54916
784 | 1.0264 | 0.63182 | 6.4997 | 0.63786 | 5.3305 | 0.16336 | 358.0688 | 0.92529 | 0.1761 | 0.93497 | 0.20721 | 0.086914 | 0.070214 | 0.45921 | 1.9802 | 0.78112 | 1.1969 | 0.99218 | 0.12525 | 0.84657 | 0.20262 | 0.48309 | 0.83863 | 0.07581 | 4547.5138 | 0.14989 | 0.90444 | 0.13633 | 0.99294 | 0.46534 | 1.0614 | 0.75993 | 2.1961 | 0.86587 | 0.97525 | 0.38393 | 0.90116 | 0.5116
785 | 0.9935 | 0.4675 | 5.2363 | 0.12514 | 5.4039 | 0.19313 | 353.5226 | 0.8564 | 0.1523 | 0.53828 | 0.20431 | 0.059566 | 0.072646 | 0.80658 | 1.8138 | 0.54742 | 1.1962 | 0.99057 | 0.13021 | 0.95936 | 0.19384 | 0.37547 | 0.90227 | 0.23335 | 4952.4818 | 0.45361 | 1.0802 | 0.82065 | 1.0006 | 0.50286 | 1.084 | 0.83181 | 1.9546 | 0.38659 | 1.137 | 0.95037 | 0.91575 | 0.65752
786 | 0.9041 | 0.020487 | 6.6062 | 0.68109 | 6.78 | 0.75162 | 354.2305 | 0.86713 | 0.15456 | 0.57606 | 0.25569 | 0.54422 | 0.073069 | 0.867 | 1.5594 | 0.19012 | 1.1308 | 0.82693 | 0.099577 | 0.2631 | 0.21036 | 0.57793 | 0.88043 | 0.17928 | 4593.6214 | 0.17619 | 0.96684 | 0.34794 | 1.0279 | 0.62973 | 1.0463 | 0.7047 | 1.9631 | 0.40545 | 0.82497 | 0.007792 | 0.85455 | 0.045453
787 | 0.90766 | 0.038317 | 6.3344 | 0.57077 | 5.8725 | 0.38332 | 352.4013 | 0.83941 | 0.1685 | 0.8084 | 0.27223 | 0.70026 | 0.067065 | 0.0093075 | 1.7458 | 0.45204 | 0.91258 | 0.28145 | 0.089223 | 0.027804 | 0.22141 | 0.71337 | 0.83768 | 0.073455 | 4786.2592 | 0.3091 | 1.0813 | 0.82377 | 1.1074 | 0.89276 | 0.99404 | 0.47063 | 1.9705 | 0.4221 | 1.1555 | 0.9753 | 0.9455 | 0.95503
788 | 0.9596 | 0.29798 | 6.269 | 0.54424 | 5.1505 | 0.090286 | 319.1211 | 0.33517 | 0.15343 | 0.55715 | 0.2321 | 0.32168 | 0.072431 | 0.77583 | 1.8689 | 0.62491 | 1.089 | 0.72262 | 0.12749 | 0.89756 | 0.23972 | 0.93772 | 1.076 | 0.66337 | 5037.089 | 0.5364 | 1.0287 | 0.63331 | 1.0258 | 0.62079 | 0.91471 | 0.16449 | 2.2656 | 0.94066 | 1.0481 | 0.71166 | 0.86838 | 0.18382
789 | 1.0763 | 0.88174 | 7.1235 | 0.89104 | 6.6649 | 0.70489 | 352.2988 | 0.83786 | 0.16709 | 0.78485 | 0.28125 | 0.78538 | 0.073253 | 0.89334 | 1.698 | 0.38479 | 0.85697 | 0.14243 | 0.094667 | 0.15152 | 0.18853 | 0.31041 | 0.96177 | 0.38061 | 5788.8654 | 0.97771 | 1.0222 | 0.60486 | 0.96507 | 0.34062 | 1.0106 | 0.55167 | 1.9138 | 0.30216 | 0.88565 | 0.091692 | 0.88287 | 0.32868
790 | 1.0798 | 0.8992 | 5.3289 | 0.1627 | 5.8914 | 0.39098 | 361.9948 | 0.98477 | 0.15661 | 0.61014 | 0.27581 | 0.73402 | 0.068793 | 0.25612 | 1.8177 | 0.55289 | 0.81171 | 0.029272 | 0.12239 | 0.78151 | 0.18941 | 0.32126 | 1.0998 | 0.72218 | 4567.6058 | 0.16109 | 1.1229 | 0.92569 | 0.98966 | 0.44962 | 0.96201 | 0.32809 | 2.1475 | 0.79562 | 0.99637 | 0.48202 | 0.87618 | 0.26177
791 | 0.97043 | 0.35214 | 5.4005 | 0.19174 | 6.2023 | 0.51715 | 299.1514 | 0.032597 | 0.143 | 0.38338 | 0.28559 | 0.82636 | 0.071368 | 0.624 | 1.6887 | 0.37173 | 1.0315 | 0.57867 | 0.089847 | 0.041984 | 0.21002 | 0.57373 | 1.0868 | 0.69015 | 5512.1547 | 0.881 | 1.0465 | 0.70562 | 0.99393 | 0.47013 | 1.0648 | 0.77135 | 2.0657 | 0.64437 | 1.0724 | 0.79648 | 0.87437 | 0.24366
792 | 1.0857 | 0.9287 | 6.4162 | 0.60397 | 5.7454 | 0.33172 | 332.9318 | 0.54442 | 0.14893 | 0.48222 | 0.25534 | 0.54097 | 0.067141 | 0.020203 | 2.1047 | 0.956 | 0.98777 | 0.46942 | 0.1242 | 0.82273 | 0.1723 | 0.11153 | 1.1761 | 0.91103 | 5795.8909 | 0.97917 | 0.88481 | 0.089913 | 1.0146 | 0.5705 | 0.89181 | 0.10536 | 1.8861 | 0.2508 | 0.91636 | 0.16926 | 0.92301 | 0.73006
793 | 0.94015 | 0.20073 | 5.3486 | 0.17069 | 6.5449 | 0.65622 | 305.1839 | 0.124 | 0.14136 | 0.35606 | 0.22938 | 0.29606 | 0.071373 | 0.62475 | 1.6801 | 0.35972 | 0.87537 | 0.18842 | 0.11258 | 0.55872 | 0.16484 | 0.020134 | 0.82475 | 0.041463 | 4921.7185 | 0.42478 | 1.0243 | 0.61409 | 0.9887 | 0.44511 | 1.0566 | 0.74307 | 2.0487 | 0.60757 | 1.0242 | 0.61361 | 0.88669 | 0.36693
794 | 0.99731 | 0.48653 | 6.6776 | 0.71007 | 7.0691 | 0.86894 | 338.9493 | 0.6356 | 0.154 | 0.56666 | 0.25955 | 0.58062 | 0.069374 | 0.3391 | 1.4918 | 0.095281 | 0.81138 | 0.028462 | 0.13167 | 0.99248 | 0.24068 | 0.94955 | 1.1243 | 0.78302 | 4881.591 | 0.3886 | 1.0051 | 0.52537 | 0.99122 | 0.45708 | 1.0364 | 0.66524 | 2.154 | 0.80597 | 1.0051 | 0.52521 | 0.86995 | 0.19948
795 | 1.016 | 0.58018 | 7.0982 | 0.88078 | 6.0655 | 0.46166 | 344.539 | 0.72029 | 0.1372 | 0.28659 | 0.2983 | 0.94623 | 0.071238 | 0.60541 | 1.592 | 0.23596 | 1.0412 | 0.60312 | 0.10572 | 0.40281 | 0.22193 | 0.71968 | 1.1501 | 0.8467 | 5628.8846 | 0.93114 | 1.1437 | 0.96037 | 0.97199 | 0.36975 | 0.9467 | 0.26901 | 2.2279 | 0.90381 | 0.9673 | 0.34987 | 0.87266 | 0.22656
796 | 0.92958 | 0.14789 | 6.8004 | 0.7599 | 6.4143 | 0.60322 | 323.5157 | 0.40175 | 0.16798 | 0.79959 | 0.23216 | 0.32222 | 0.073815 | 0.97358 | 1.7409 | 0.44515 | 0.82357 | 0.058932 | 0.12253 | 0.78485 | 0.19098 | 0.34047 | 1.0812 | 0.67634 | 5223.8461 | 0.69879 | 1.0609 | 0.75828 | 1.0776 | 0.81265 | 0.88178 | 0.083592 | 2.0516 | 0.6139 | 1.0856 | 0.83648 | 0.87243 | 0.2243
797 | 0.92537 | 0.12683 | 5.0176 | 0.036379 | 6.368 | 0.58443 | 344.1691 | 0.71468 | 0.17422 | 0.9036 | 0.2386 | 0.38299 | 0.073204 | 0.88623 | 1.6052 | 0.25451 | 0.9555 | 0.38876 | 0.11295 | 0.56712 | 0.21913 | 0.68538 | 0.82276 | 0.036525 | 5028.7334 | 0.52832 | 1.0862 | 0.83819 | 1.0482 | 0.71212 | 0.91272 | 0.15882 | 2.339 | 0.987 | 1.1535 | 0.97297 | 0.89913 | 0.49127
798 | 1.0249 | 0.62472 | 5.5139 | 0.23777 | 6.6244 | 0.68846 | 360.3779 | 0.96027 | 0.13321 | 0.2201 | 0.27922 | 0.76618 | 0.072213 | 0.7447 | 1.6765 | 0.35469 | 0.81604 | 0.040092 | 0.099408 | 0.25927 | 0.19947 | 0.44453 | 0.87135 | 0.15681 | 4955.874 | 0.45685 | 1.0137 | 0.56603 | 0.88752 | 0.095737 | 0.87776 | 0.075592 | 1.7836 | 0.10232 | 1.0899 | 0.84842 | 0.93238 | 0.82381
799 | 1.03 | 0.64989 | 5.0848 | 0.063626 | 5.1922 | 0.10722 | 323.3991 | 0.39999 | 0.16976 | 0.82931 | 0.21767 | 0.18553 | 0.073867 | 0.98097 | 1.6745 | 0.35178 | 0.92298 | 0.30744 | 0.11191 | 0.54335 | 0.23439 | 0.87244 | 0.9438 | 0.33614 | 4759.8573 | 0.28869 | 0.85777 | 0.04172 | 1.0301 | 0.63936 | 0.98246 | 0.41616 | 1.6812 | 0.019349 | 0.928 | 0.2048 | 0.86585 | 0.15847
800 | 0.92814 | 0.1407 | 6.983 | 0.83399 | 5.1276 | 0.081004 | 335.9651 | 0.59038 | 0.16723 | 0.78714 | 0.21089 | 0.12158 | 0.073047 | 0.86387 | 2.1134 | 0.96822 | 1.0542 | 0.63539 | 0.12875 | 0.92606 | 0.21375 | 0.61944 | 1.1297 | 0.79639 | 5017.6296 | 0.51747 | 1.1121 | 0.90333 | 1.1244 | 0.92846 | 1.022 | 0.60379 | 1.935 | 0.34476 | 0.97799 | 0.39603 | 0.8947 | 0.44704
801 | 1.0675 | 0.83743 | 6.2623 | 0.54152 | 5.3192 | 0.15876 | 351.8126 | 0.83049 | 0.14385 | 0.39747 | 0.29489 | 0.91406 | 0.069197 | 0.31385 | 1.8807 | 0.6414 | 0.9339 | 0.33475 | 0.11377 | 0.58576 | 0.16324 | 0.00047772 | 1.1185 | 0.76858 | 5622.9819 | 0.92893 | 0.88928 | 0.099628 | 1.1063 | 0.89031 | 0.98038 | 0.40672 | 1.9462 | 0.36823 | 0.94734 | 0.27136 | 0.92728 | 0.77279
802 | 1.0423 | 0.71144 | 5.9063 | 0.39705 | 5.5179 | 0.23943 | 319.8063 | 0.34555 | 0.14281 | 0.38022 | 0.26582 | 0.63982 | 0.070212 | 0.45887 | 1.4953 | 0.10019 | 1.17 | 0.92505 | 0.10612 | 0.4118 | 0.17478 | 0.14187 | 0.94534 | 0.33994 | 5295.8585 | 0.75209 | 1.0435 | 0.69401 | 0.94433 | 0.26039 | 1.0641 | 0.76923 | 2.0456 | 0.60071 | 1.0388 | 0.67503 | 0.94618 | 0.96184
803 | 0.93664 | 0.18321 | 5.2977 | 0.15004 | 6.0454 | 0.4535 | 353.9276 | 0.86254 | 0.1237 | 0.061695 | 0.27546 | 0.7308 | 0.072152 | 0.73598 | 1.6813 | 0.36137 | 1.18 | 0.94995 | 0.10075 | 0.28981 | 0.18864 | 0.31179 | 0.84429 | 0.08982 | 5540.3018 | 0.89434 | 0.85435 | 0.03692 | 0.92257 | 0.18778 | 1.0032 | 0.51604 | 1.8006 | 0.12234 | 1.038 | 0.67214 | 0.94104 | 0.91041
804 | 1.0364 | 0.68224 | 5.6621 | 0.29792 | 5.1225 | 0.078947 | 353.0822 | 0.84973 | 0.12575 | 0.09586 | 0.20861 | 0.10012 | 0.071454 | 0.63632 | 1.9303 | 0.71107 | 0.99589 | 0.48972 | 0.090868 | 0.065177 | 0.18276 | 0.23966 | 1.0614 | 0.62715 | 5161.0359 | 0.64807 | 1.119 | 0.91795 | 0.91801 | 0.17409 | 0.96498 | 0.34024 | 1.9907 | 0.46974 | 1.0864 | 0.83867 | 0.89201 | 0.4201
805 | 0.9681 | 0.34052 | 6.176 | 0.50651 | 6.6353 | 0.69288 | 302.2564 | 0.079642 | 0.16153 | 0.69219 | 0.24317 | 0.42615 | 0.071412 | 0.63022 | 1.533 | 0.15303 | 1.1657 | 0.91423 | 0.092818 | 0.10949 | 0.22074 | 0.7051 | 1.1562 | 0.86194 | 4980.9748 | 0.48116 | 0.89971 | 0.12429 | 0.99165 | 0.45912 | 1.0806 | 0.82176 | 1.8986 | 0.27333 | 1.1371 | 0.95051 | 0.90367 | 0.5367
806 | 0.95712 | 0.28561 | 7.3668 | 0.98977 | 7.3468 | 0.98166 | 325.5246 | 0.43219 | 0.12689 | 0.11489 | 0.30004 | 0.96261 | 0.07362 | 0.94566 | 1.5674 | 0.20139 | 0.8267 | 0.066738 | 0.11423 | 0.59609 | 0.17503 | 0.14501 | 1.1453 | 0.83501 | 5458.6408 | 0.85347 | 0.9671 | 0.34904 | 1.0426 | 0.69015 | 0.97351 | 0.37633 | 2.3352 | 0.98544 | 0.89667 | 0.1168 | 0.91673 | 0.66727
807 | 1.0225 | 0.61238 | 6.4625 | 0.62278 | 6.9014 | 0.8009 | 345.2281 | 0.73073 | 0.17352 | 0.89203 | 0.24652 | 0.45769 | 0.070023 | 0.43181 | 2.0036 | 0.81408 | 0.98052 | 0.4513 | 0.1117 | 0.53863 | 0.22281 | 0.73049 | 0.85307 | 0.11157 | 4312.742 | 0.048904 | 1.0637 | 0.76775 | 1.1367 | 0.94985 | 1.0222 | 0.60506 | 1.9266 | 0.32757 | 1.0281 | 0.63067 | 0.92876 | 0.78761
808 | 0.99002 | 0.4501 | 5.2315 | 0.12319 | 5.3345 | 0.16496 | 331.9213 | 0.52911 | 0.17779 | 0.96321 | 0.2359 | 0.35754 | 0.07242 | 0.77425 | 2.0216 | 0.8394 | 1.1877 | 0.96917 | 0.12668 | 0.87918 | 0.24134 | 0.95763 | 1.0216 | 0.52867 | 5738.7156 | 0.96587 | 0.95184 | 0.2882 | 0.93577 | 0.23041 | 0.99062 | 0.45418 | 2.1176 | 0.74512 | 1.0971 | 0.86755 | 0.89607 | 0.46073
809 | 0.90818 | 0.040896 | 5.5362 | 0.24685 | 5.6619 | 0.29784 | 306.779 | 0.14817 | 0.12392 | 0.065257 | 0.23965 | 0.39294 | 0.071579 | 0.65417 | 1.9887 | 0.7931 | 0.93763 | 0.34407 | 0.10659 | 0.42247 | 0.16655 | 0.041062 | 0.97004 | 0.40108 | 4980.6041 | 0.48079 | 1.122 | 0.92391 | 1.1244 | 0.92853 | 0.92582 | 0.19789 | 1.6904 | 0.024108 | 1.1529 | 0.97222 | 0.91397 | 0.63968
810 | 0.96758 | 0.33791 | 6.9677 | 0.82782 | 6.8352 | 0.77401 | 345.3281 | 0.73224 | 0.165 | 0.75005 | 0.26605 | 0.64201 | 0.068495 | 0.21359 | 2.0975 | 0.94598 | 0.95605 | 0.39013 | 0.10111 | 0.29801 | 0.16761 | 0.054002 | 1.2015 | 0.97403 | 4942.6548 | 0.4443 | 0.83583 | 0.016048 | 1.0593 | 0.75244 | 1.1119 | 0.90292 | 1.9944 | 0.4787 | 1.1199 | 0.91978 | 0.89668 | 0.46678
811 | 0.97169 | 0.35844 | 5.472 | 0.22078 | 6.6387 | 0.69428 | 324.3117 | 0.41381 | 0.17942 | 0.99032 | 0.30331 | 0.99352 | 0.072897 | 0.8424 | 1.9506 | 0.73957 | 0.94269 | 0.35672 | 0.11055 | 0.51258 | 0.17854 | 0.18799 | 1.062 | 0.62883 | 4639.0285 | 0.20418 | 1.1331 | 0.94407 | 1.0272 | 0.62688 | 0.87189 | 0.064604 | 1.8666 | 0.21748 | 0.96795 | 0.3526 | 0.9045 | 0.54503
812 | 1.0566 | 0.78304 | 6.2668 | 0.54336 | 6.5265 | 0.64873 | 362.0961 | 0.9863 | 0.17072 | 0.84536 | 0.26223 | 0.60598 | 0.071933 | 0.70475 | 1.4507 | 0.037492 | 1.1156 | 0.78909 | 0.10124 | 0.30084 | 0.1645 | 0.015941 | 1.1765 | 0.91219 | 4711.8104 | 0.25334 | 1.1009 | 0.87729 | 0.88531 | 0.090971 | 0.93211 | 0.21817 | 2.0528 | 0.61664 | 0.82084 | 0.0054282 | 0.87814 | 0.28137
813 | 1.0344 | 0.67214 | 6.5656 | 0.66461 | 6.0608 | 0.45976 | 325.7789 | 0.43604 | 0.12283 | 0.04713 | 0.25304 | 0.51923 | 0.072409 | 0.77271 | 1.5333 | 0.15351 | 1.0406 | 0.60149 | 0.10445 | 0.37388 | 0.23219 | 0.84544 | 1.0442 | 0.5847 | 5242.8052 | 0.71333 | 0.9828 | 0.41769 | 0.85839 | 0.042615 | 0.90596 | 0.14033 | 1.9405 | 0.35617 | 0.97683 | 0.39087 | 0.91774 | 0.67743
814 | 0.96699 | 0.33497 | 5.3247 | 0.161 | 5.3531 | 0.17254 | 325.1494 | 0.42651 | 0.13709 | 0.28484 | 0.25778 | 0.56398 | 0.070011 | 0.43012 | 1.5931 | 0.23755 | 1.0669 | 0.66734 | 0.090037 | 0.046284 | 0.2065 | 0.53067 | 0.89356 | 0.21178 | 4923.0772 | 0.42604 | 0.88192 | 0.083881 | 0.87363 | 0.067761 | 1.0433 | 0.69307 | 2.1079 | 0.72759 | 1.016 | 0.57698 | 0.86106 | 0.11059
815 | 1.0368 | 0.68378 | 6.1334 | 0.4892 | 5.903 | 0.39568 | 310.4623 | 0.20397 | 0.15412 | 0.56861 | 0.24491 | 0.44251 | 0.069293 | 0.32751 | 1.4589 | 0.048975 | 1.1958 | 0.98942 | 0.12508 | 0.84261 | 0.22183 | 0.71851 | 1.2108 | 0.99704 | 4721.2413 | 0.26009 | 1.1033 | 0.88319 | 1.0103 | 0.55032 | 1.0042 | 0.52058 | 2.0026 | 0.49911 | 1.1241 | 0.92796 | 0.93256 | 0.82563
816 | 0.94063 | 0.20317 | 5.8364 | 0.36865 | 6.452 | 0.61849 | 342.9852 | 0.69675 | 0.13942 | 0.32368 | 0.21652 | 0.17474 | 0.071495 | 0.6422 | 1.8003 | 0.52847 | 0.91567 | 0.28918 | 0.12342 | 0.80499 | 0.21607 | 0.64788 | 0.97764 | 0.4199 | 4274.1237 | 0.037572 | 1.0575 | 0.74623 | 0.99467 | 0.47371 | 1.0375 | 0.66997 | 1.9767 | 0.43654 | 0.94771 | 0.27274 | 0.89459 | 0.44591
817 | 0.96954 | 0.34769 | 5.8399 | 0.37009 | 6.9541 | 0.82229 | 342.5118 | 0.68957 | 0.1614 | 0.68999 | 0.20916 | 0.10524 | 0.072806 | 0.82936 | 1.4694 | 0.063696 | 0.8846 | 0.21149 | 0.11321 | 0.57306 | 0.16749 | 0.052602 | 1.061 | 0.62617 | 5154.9854 | 0.64298 | 1.1243 | 0.92846 | 0.90918 | 0.14899 | 0.88438 | 0.088999 | 1.8409 | 0.17721 | 0.93907 | 0.24174 | 0.85142 | 0.014234
818 | 1.012 | 0.55993 | 6.9992 | 0.84057 | 6.2725 | 0.54567 | 310.1386 | 0.19907 | 0.1297 | 0.16162 | 0.23397 | 0.33937 | 0.069132 | 0.3046 | 2.1191 | 0.97627 | 0.84342 | 0.10855 | 0.11861 | 0.69575 | 0.19542 | 0.39488 | 1.1708 | 0.89807 | 4343.786 | 0.059094 | 0.93777 | 0.23727 | 0.91518 | 0.16584 | 0.94514 | 0.26331 | 1.9154 | 0.30514 | 1.0992 | 0.87301 | 0.87696 | 0.26961
819 | 0.9588 | 0.29401 | 6.1433 | 0.49322 | 5.7439 | 0.33112 | 314.723 | 0.26853 | 0.13644 | 0.27404 | 0.25736 | 0.56 | 0.069263 | 0.32327 | 2.0857 | 0.92939 | 0.872 | 0.18001 | 0.1018 | 0.31372 | 0.17406 | 0.1331 | 0.9334 | 0.3104 | 4782.2486 | 0.30596 | 0.9972 | 0.48609 | 1.0076 | 0.53719 | 0.94142 | 0.25 | 1.8126 | 0.13771 | 0.9508 | 0.28428 | 0.92381 | 0.73813
820 | 0.93571 | 0.17853 | 6.6549 | 0.70087 | 7.1859 | 0.91634 | 334.5663 | 0.56919 | 0.15056 | 0.5094 | 0.24382 | 0.4323 | 0.068345 | 0.19219 | 1.9835 | 0.78584 | 0.93195 | 0.32988 | 0.1147 | 0.60675 | 0.18623 | 0.28222 | 0.94616 | 0.34199 | 4956.0673 | 0.45703 | 1.1066 | 0.8909 | 1.0387 | 0.67495 | 0.99806 | 0.49033 | 2.1347 | 0.77473 | 0.89891 | 0.12228 | 0.91591 | 0.65907
821 | 1.0605 | 0.80239 | 7.248 | 0.94155 | 6.8264 | 0.77047 | 307.5336 | 0.1596 | 0.16969 | 0.82817 | 0.25064 | 0.49665 | 0.073263 | 0.89468 | 2.0167 | 0.83242 | 0.99631 | 0.49078 | 0.10898 | 0.47688 | 0.23409 | 0.86871 | 1.1218 | 0.77686 | 4412.2297 | 0.084967 | 0.96449 | 0.33823 | 0.99912 | 0.49559 | 1.0893 | 0.84677 | 2.1938 | 0.86285 | 0.88256 | 0.085199 | 0.85443 | 0.044267
822 | 1.0371 | 0.6857 | 7.3232 | 0.97209 | 6.6477 | 0.69793 | 300.7805 | 0.05728 | 0.15038 | 0.5063 | 0.22975 | 0.29956 | 0.073096 | 0.87083 | 1.4632 | 0.055001 | 0.8391 | 0.09775 | 0.10645 | 0.41939 | 0.18835 | 0.30818 | 0.95174 | 0.3558 | 5262.4155 | 0.72798 | 1.0677 | 0.78133 | 0.93839 | 0.23938 | 0.85265 | 0.034645 | 1.914 | 0.3026 | 1.0191 | 0.59079 | 0.91829 | 0.68287
823 | 0.97983 | 0.39916 | 6.6415 | 0.69542 | 5.9289 | 0.4062 | 298.1866 | 0.017979 | 0.16615 | 0.76909 | 0.27528 | 0.72902 | 0.072751 | 0.82155 | 1.686 | 0.36798 | 1.005 | 0.51249 | 0.10305 | 0.34207 | 0.21814 | 0.67328 | 1.1852 | 0.93362 | 4576.867 | 0.16639 | 0.9696 | 0.35953 | 1.0466 | 0.70571 | 0.80801 | 0.00080289 | 2.0828 | 0.67934 | 0.99442 | 0.47249 | 0.92786 | 0.77865
824 | 0.95129 | 0.25646 | 6.6105 | 0.68282 | 6.4035 | 0.59883 | 316.5084 | 0.29558 | 0.15775 | 0.6291 | 0.29754 | 0.93907 | 0.067457 | 0.065255 | 1.9176 | 0.69322 | 1.1989 | 0.99721 | 0.10865 | 0.46936 | 0.22685 | 0.78003 | 0.82878 | 0.051442 | 5009.9525 | 0.5099 | 1.1022 | 0.88049 | 0.97668 | 0.39022 | 1.1852 | 0.99725 | 1.8755 | 0.23237 | 1.0641 | 0.76902 | 0.9439 | 0.93897
825 | 0.95259 | 0.26297 | 6.7495 | 0.73924 | 7.1353 | 0.89582 | 330.4901 | 0.50743 | 0.17651 | 0.94186 | 0.23776 | 0.37507 | 0.067099 | 0.014209 | 2.0628 | 0.89722 | 1.0829 | 0.70715 | 0.10078 | 0.2905 | 0.22135 | 0.71257 | 0.85018 | 0.10441 | 4877.6102 | 0.3851 | 0.9374 | 0.23599 | 0.96494 | 0.34009 | 1.003 | 0.51467 | 2.0358 | 0.57855 | 0.97613 | 0.38777 | 0.86463 | 0.14628
826 | 1.0143 | 0.5715 | 5.3338 | 0.16469 | 6.5667 | 0.66507 | 340.0915 | 0.6529 | 0.14897 | 0.48279 | 0.22985 | 0.30043 | 0.072428 | 0.77547 | 1.896 | 0.66287 | 0.89366 | 0.23415 | 0.12335 | 0.80342 | 0.18743 | 0.29691 | 1.009 | 0.49742 | 5633.0633 | 0.93268 | 1.0252 | 0.61811 | 1.0064 | 0.53171 | 1.0762 | 0.80849 | 1.9838 | 0.45322 | 1.0558 | 0.74 | 0.87194 | 0.21942
827 | 1.0756 | 0.87794 | 6.3061 | 0.55927 | 5.656 | 0.29546 | 311.7969 | 0.22419 | 0.12808 | 0.13472 | 0.25423 | 0.5305 | 0.069094 | 0.29916 | 1.7917 | 0.51645 | 0.98783 | 0.46958 | 0.099353 | 0.25803 | 0.24037 | 0.9457 | 0.83967 | 0.078399 | 4801.9251 | 0.32154 | 1.0631 | 0.76557 | 1.1514 | 0.97051 | 0.87411 | 0.068651 | 2.217 | 0.89157 | 0.95946 | 0.31785 | 0.86509 | 0.15089
828 | 1.0428 | 0.7139 | 6.4834 | 0.63123 | 7.1657 | 0.90815 | 308.9901 | 0.18167 | 0.13801 | 0.30011 | 0.24737 | 0.46571 | 0.072493 | 0.78467 | 1.7444 | 0.45001 | 1.1041 | 0.76025 | 0.12702 | 0.8868 | 0.17873 | 0.1903 | 0.96215 | 0.38156 | 4898.602 | 0.40374 | 1.0604 | 0.75651 | 1.123 | 0.92597 | 0.89487 | 0.1125 | 2.002 | 0.49758 | 1.0451 | 0.70006 | 0.87996 | 0.29964
829 | 1.0263 | 0.63145 | 6.0595 | 0.45922 | 6.2177 | 0.52341 | 300.5404 | 0.053643 | 0.14673 | 0.44557 | 0.2034 | 0.050903 | 0.07353 | 0.93286 | 1.4378 | 0.019431 | 0.92633 | 0.31581 | 0.091186 | 0.072414 | 0.21177 | 0.59524 | 1.1772 | 0.91384 | 5218.4788 | 0.69461 | 0.84107 | 0.021088 | 0.89685 | 0.11726 | 0.94696 | 0.26996 | 2.3703 | 0.99654 | 1.1654 | 0.98506 | 0.86243 | 0.12427
830 | 0.94555 | 0.22777 | 5.6477 | 0.2921 | 5.1075 | 0.072843 | 323.9194 | 0.40787 | 0.1783 | 0.97162 | 0.25392 | 0.52757 | 0.072332 | 0.76171 | 1.8056 | 0.53599 | 1.1671 | 0.91763 | 0.1246 | 0.83191 | 0.19318 | 0.36735 | 1.1271 | 0.78997 | 5708.8406 | 0.95761 | 0.89138 | 0.10437 | 0.83626 | 0.016434 | 0.88646 | 0.093436 | 2.1167 | 0.7436 | 0.8696 | 0.06055 | 0.88579 | 0.35793
831 | 1.0422 | 0.71076 | 6.9598 | 0.8246 | 6.3355 | 0.57121 | 332.5857 | 0.53918 | 0.15922 | 0.65364 | 0.29598 | 0.9243 | 0.07167 | 0.66718 | 1.5025 | 0.11022 | 0.89197 | 0.22993 | 0.094591 | 0.1498 | 0.24201 | 0.96575 | 1.1944 | 0.95649 | 4858.7411 | 0.36872 | 1.0087 | 0.54242 | 0.95229 | 0.28991 | 0.99531 | 0.47683 | 1.7314 | 0.051822 | 1.0063 | 0.53114 | 0.85356 | 0.035612
832 | 0.99809 | 0.49045 | 5.5247 | 0.24215 | 6.943 | 0.81779 | 338.3782 | 0.62694 | 0.17859 | 0.97644 | 0.2951 | 0.916 | 0.070787 | 0.54098 | 2.0933 | 0.94009 | 1.0104 | 0.52604 | 0.099437 | 0.25994 | 0.20402 | 0.50029 | 1.1154 | 0.76087 | 5167.5547 | 0.65352 | 1.073 | 0.79846 | 1.0848 | 0.83417 | 0.87461 | 0.069589 | 1.9911 | 0.47078 | 0.97202 | 0.36991 | 0.89921 | 0.49209
833 | 1.0038 | 0.51903 | 5.8139 | 0.35952 | 6.9366 | 0.81516 | 344.9237 | 0.72612 | 0.14109 | 0.35151 | 0.23906 | 0.38736 | 0.073615 | 0.94495 | 1.929 | 0.70925 | 1.1583 | 0.89584 | 0.1202 | 0.73179 | 0.1833 | 0.24635 | 1.1887 | 0.9424 | 5191.9104 | 0.6735 | 0.90676 | 0.14247 | 1.014 | 0.56757 | 1.0823 | 0.8269 | 1.956 | 0.38959 | 0.87695 | 0.074025 | 0.93945 | 0.89449
834 | 0.92561 | 0.12807 | 5.0936 | 0.067194 | 6.6105 | 0.68282 | 341.8174 | 0.67905 | 0.1484 | 0.47336 | 0.21139 | 0.12629 | 0.06955 | 0.36422 | 1.553 | 0.18111 | 0.86174 | 0.15435 | 0.10824 | 0.4599 | 0.17332 | 0.12405 | 0.83222 | 0.05994 | 4899.7962 | 0.40482 | 1.1232 | 0.9262 | 1.1188 | 0.91759 | 0.84445 | 0.0247 | 2.3454 | 0.98943 | 1.0639 | 0.7685 | 0.89685 | 0.46847
835 | 1.0518 | 0.7591 | 6.6037 | 0.68007 | 5.6223 | 0.28178 | 315.767 | 0.28435 | 0.13357 | 0.22624 | 0.30022 | 0.96431 | 0.067338 | 0.048235 | 1.8802 | 0.64071 | 0.83631 | 0.090768 | 0.1007 | 0.28857 | 0.23356 | 0.86221 | 1.1103 | 0.74835 | 4540.1971 | 0.14591 | 1.0271 | 0.62633 | 1.0008 | 0.5038 | 1.0107 | 0.55211 | 1.7531 | 0.070804 | 1.0964 | 0.86589 | 0.92368 | 0.73679
836 | 1.0643 | 0.82168 | 5.1459 | 0.088442 | 7.3702 | 0.99115 | 308.6396 | 0.17636 | 0.16495 | 0.74915 | 0.28759 | 0.84523 | 0.070858 | 0.5512 | 1.9128 | 0.68649 | 1.1955 | 0.98871 | 0.1292 | 0.93635 | 0.16527 | 0.025399 | 0.99139 | 0.45393 | 5408.123 | 0.82484 | 0.84206 | 0.022112 | 0.99748 | 0.48747 | 0.9402 | 0.2457 | 2.1507 | 0.80079 | 1.0684 | 0.78338 | 0.90249 | 0.52488
837 | 1.0175 | 0.58759 | 4.9846 | 0.022983 | 6.4361 | 0.61205 | 323.174 | 0.39658 | 0.13218 | 0.20295 | 0.25467 | 0.53465 | 0.071904 | 0.7006 | 1.9406 | 0.7255 | 0.99228 | 0.48071 | 0.10516 | 0.38999 | 0.24355 | 0.98469 | 1.0102 | 0.50061 | 4821.9216 | 0.33778 | 1.0441 | 0.69628 | 0.96617 | 0.34516 | 1.0686 | 0.78414 | 1.9192 | 0.31274 | 0.9734 | 0.37583 | 0.92583 | 0.7583
838 | 1.0885 | 0.94229 | 6.8355 | 0.77414 | 7.2269 | 0.93299 | 355.7323 | 0.88988 | 0.12228 | 0.037938 | 0.24097 | 0.40541 | 0.06811 | 0.15863 | 2.0044 | 0.81516 | 1.0176 | 0.54409 | 0.10387 | 0.36063 | 0.21692 | 0.65836 | 1.0528 | 0.60595 | 5625.5642 | 0.9299 | 1.1552 | 0.97492 | 1.1337 | 0.94501 | 1.1095 | 0.89766 | 1.981 | 0.4466 | 0.9928 | 0.46463 | 0.85334 | 0.033371
839 | 1.0633 | 0.81639 | 6.1405 | 0.4921 | 7.2767 | 0.95319 | 345.5248 | 0.73522 | 0.12965 | 0.16085 | 0.23293 | 0.32957 | 0.073402 | 0.91453 | 2.0395 | 0.86451 | 1.0481 | 0.62028 | 0.12422 | 0.82326 | 0.16975 | 0.080292 | 0.83483 | 0.066419 | 5120.6373 | 0.61336 | 0.85541 | 0.038375 | 0.93658 | 0.23316 | 1.0014 | 0.5071 | 2.2432 | 0.91981 | 0.97364 | 0.37689 | 0.90638 | 0.56382
840 | 0.9638 | 0.31898 | 5.7765 | 0.34434 | 5.7088 | 0.31687 | 334.0029 | 0.56065 | 0.14657 | 0.44287 | 0.21941 | 0.202 | 0.067849 | 0.12133 | 1.8324 | 0.57355 | 1.0403 | 0.60083 | 0.10233 | 0.32575 | 0.16945 | 0.076551 | 0.93101 | 0.30449 | 5648.6881 | 0.93829 | 0.99589 | 0.47966 | 0.92814 | 0.20526 | 1.0179 | 0.5857 | 1.9384 | 0.35169 | 1.121 | 0.92193 | 0.86102 | 0.1102
841 | 1.0974 | 0.98684 | 6.0559 | 0.45776 | 7.1807 | 0.91423 | 307.5656 | 0.16008 | 0.12414 | 0.069003 | 0.29249 | 0.89144 | 0.067035 | 0.0049969 | 1.9494 | 0.73793 | 0.82973 | 0.074325 | 0.13101 | 0.97755 | 0.1924 | 0.35779 | 1.175 | 0.90832 | 4819.1235 | 0.33548 | 1.048 | 0.7112 | 0.91842 | 0.1753 | 1.0246 | 0.6156 | 2.1187 | 0.74715 | 0.98964 | 0.44955 | 0.93329 | 0.83286
842 | 0.95535 | 0.27676 | 5.2594 | 0.13448 | 6.2233 | 0.52568 | 334.3524 | 0.56595 | 0.17763 | 0.96048 | 0.29953 | 0.95785 | 0.071027 | 0.57532 | 1.6567 | 0.32687 | 1.146 | 0.86503 | 0.11366 | 0.58322 | 0.22967 | 0.81457 | 0.93354 | 0.31073 | 4674.4098 | 0.22741 | 1.0306 | 0.64135 | 0.96382 | 0.33545 | 0.99042 | 0.45325 | 1.9156 | 0.30564 | 0.96657 | 0.34684 | 0.94906 | 0.99055
843 | 1.0909 | 0.9544 | 6.6255 | 0.68893 | 6.5114 | 0.64261 | 319.9746 | 0.3481 | 0.12707 | 0.11787 | 0.23283 | 0.32857 | 0.068602 | 0.22888 | 2.0011 | 0.8105 | 0.82444 | 0.061104 | 0.13042 | 0.96409 | 0.20529 | 0.51586 | 0.93206 | 0.30708 | 5172.668 | 0.65776 | 1.0491 | 0.71525 | 1.093 | 0.85686 | 0.92286 | 0.18868 | 2.1708 | 0.8311 | 1.1391 | 0.95359 | 0.93889 | 0.88893
844 | 0.99876 | 0.4938 | 5.92 | 0.40258 | 5.1484 | 0.089447 | 345.7229 | 0.73823 | 0.13078 | 0.17973 | 0.28863 | 0.85502 | 0.068157 | 0.16531 | 1.6471 | 0.31328 | 0.83759 | 0.093968 | 0.09826 | 0.23318 | 0.23185 | 0.84124 | 0.91735 | 0.27067 | 5248.6162 | 0.71771 | 1.0484 | 0.71263 | 0.98065 | 0.40792 | 0.91627 | 0.16898 | 1.8548 | 0.19853 | 0.97431 | 0.37978 | 0.93195 | 0.81949
845 | 0.95151 | 0.25754 | 6.3013 | 0.55736 | 6.7025 | 0.72016 | 315.0648 | 0.27371 | 0.14762 | 0.4603 | 0.20493 | 0.06542 | 0.069632 | 0.37597 | 1.9018 | 0.67112 | 1.0292 | 0.57299 | 0.10719 | 0.43619 | 0.20796 | 0.5485 | 0.96338 | 0.38461 | 4913.4167 | 0.41716 | 1.1048 | 0.88664 | 1.1587 | 0.97871 | 0.94081 | 0.24785 | 2.135 | 0.77526 | 0.92325 | 0.18989 | 0.90505 | 0.55053
846 | 0.93476 | 0.17378 | 6.2262 | 0.52686 | 6.3266 | 0.56763 | 331.8006 | 0.52728 | 0.14982 | 0.49693 | 0.22563 | 0.26065 | 0.069854 | 0.40774 | 1.7872 | 0.51005 | 0.84165 | 0.10412 | 0.11016 | 0.5036 | 0.18076 | 0.21517 | 0.90361 | 0.23666 | 5178.3185 | 0.66242 | 1.0708 | 0.79136 | 0.94796 | 0.27363 | 1.0592 | 0.75206 | 1.9262 | 0.32661 | 0.83541 | 0.01567 | 0.92791 | 0.77908
847 | 1.0211 | 0.60558 | 6.4132 | 0.60278 | 7.1274 | 0.89262 | 347.5382 | 0.76573 | 0.17335 | 0.8891 | 0.22489 | 0.25367 | 0.069554 | 0.3649 | 1.4963 | 0.10149 | 1.008 | 0.52008 | 0.096846 | 0.20104 | 0.23126 | 0.83412 | 0.90077 | 0.22962 | 4115.0033 | 0.0066129 | 1.0406 | 0.6824 | 0.86826 | 0.058247 | 1.1059 | 0.88925 | 1.7929 | 0.11311 | 1.0632 | 0.76592 | 0.87535 | 0.25349
848 | 1.0924 | 0.96188 | 6.2145 | 0.52211 | 6.7105 | 0.7234 | 306.8806 | 0.14971 | 0.16916 | 0.81927 | 0.2215 | 0.22169 | 0.067506 | 0.072289 | 1.5506 | 0.17786 | 0.87446 | 0.18614 | 0.088636 | 0.014447 | 0.2161 | 0.64827 | 1.1892 | 0.94352 | 4158.604 | 0.012578 | 0.825 | 0.0078114 | 0.91438 | 0.16354 | 1.1129 | 0.9051 | 2.2243 | 0.89983 | 0.93692 | 0.23435 | 0.94987 | 0.99875
849 | 0.93953 | 0.19764 | 5.089 | 0.065357 | 5.4583 | 0.21523 | 318.3814 | 0.32396 | 0.12721 | 0.12021 | 0.24328 | 0.42715 | 0.073594 | 0.94202 | 1.4783 | 0.07622 | 1.0804 | 0.70098 | 0.099841 | 0.26912 | 0.21114 | 0.58744 | 0.97391 | 0.41067 | 4814.1885 | 0.33145 | 0.96007 | 0.3203 | 0.88588 | 0.092197 | 1.1217 | 0.92334 | 1.9417 | 0.35865 | 1.0291 | 0.63484 | 0.90469 | 0.54691
850 | 0.91903 | 0.095131 | 5.6736 | 0.30259 | 6.1163 | 0.48228 | 344.7367 | 0.72328 | 0.14821 | 0.47022 | 0.2464 | 0.45663 | 0.068478 | 0.21108 | 1.7738 | 0.49134 | 0.85242 | 0.13104 | 0.095252 | 0.16482 | 0.2107 | 0.58208 | 0.84955 | 0.10285 | 5365.8846 | 0.79895 | 0.90268 | 0.1318 | 1.1276 | 0.93442 | 1.0053 | 0.52597 | 2.2619 | 0.93747 | 0.8815 | 0.083023 | 0.88422 | 0.3422
851 | 1.0693 | 0.84644 | 7.0715 | 0.86993 | 6.2493 | 0.53623 | 342.3826 | 0.68761 | 0.14621 | 0.43676 | 0.2794 | 0.76797 | 0.069509 | 0.3585 | 1.5427 | 0.16675 | 0.92228 | 0.30571 | 0.11006 | 0.50147 | 0.17118 | 0.09778 | 0.90414 | 0.23798 | 5015.323 | 0.51521 | 0.89032 | 0.10197 | 0.98356 | 0.42117 | 1.0716 | 0.79377 | 1.7669 | 0.084347 | 1.1094 | 0.89739 | 0.92042 | 0.70424
852 | 0.98096 | 0.40482 | 5.8905 | 0.39062 | 4.9576 | 0.012 | 344.69 | 0.72258 | 0.16156 | 0.6927 | 0.24871 | 0.47839 | 0.067049 | 0.0070681 | 1.8044 | 0.53426 | 1.0091 | 0.5228 | 0.11083 | 0.51881 | 0.16432 | 0.013683 | 1.2 | 0.97039 | 5186.3038 | 0.66895 | 0.99148 | 0.45829 | 0.95336 | 0.29398 | 1.0149 | 0.57165 | 1.8013 | 0.1233 | 1.1155 | 0.91068 | 0.85475 | 0.047484
853 | 0.91043 | 0.052167 | 6.2452 | 0.53457 | 7.2833 | 0.95589 | 305.9065 | 0.13495 | 0.15517 | 0.58624 | 0.22812 | 0.28416 | 0.06844 | 0.20573 | 1.5748 | 0.21181 | 0.95204 | 0.38009 | 0.092211 | 0.095697 | 0.18265 | 0.23834 | 1.0432 | 0.58207 | 5655.05 | 0.9405 | 1.0949 | 0.86201 | 1.1389 | 0.95341 | 1.0001 | 0.50058 | 2.03 | 0.56505 | 1.0829 | 0.82866 | 0.86123 | 0.11228
854 | 0.91828 | 0.091424 | 6.8463 | 0.77853 | 6.1629 | 0.50116 | 300.2392 | 0.049079 | 0.15124 | 0.52067 | 0.28277 | 0.79972 | 0.071301 | 0.61439 | 2.0242 | 0.84299 | 0.83852 | 0.096292 | 0.11165 | 0.53744 | 0.19903 | 0.43909 | 0.84784 | 0.098604 | 5323.1862 | 0.77096 | 0.97103 | 0.36565 | 0.8952 | 0.11329 | 0.88998 | 0.10121 | 1.9783 | 0.44027 | 0.9836 | 0.42138 | 0.92139 | 0.71394
855 | 1.0816 | 0.90791 | 5.9609 | 0.41921 | 5.7579 | 0.33681 | 347.9014 | 0.77123 | 0.156 | 0.59993 | 0.21171 | 0.12932 | 0.071995 | 0.71356 | 1.5576 | 0.1877 | 1.0518 | 0.62943 | 0.10371 | 0.35702 | 0.18024 | 0.20881 | 1.147 | 0.83907 | 4897.0919 | 0.40239 | 0.99999 | 0.49996 | 0.84242 | 0.022495 | 1.1559 | 0.97565 | 1.8519 | 0.19394 | 0.91033 | 0.15216 | 0.86575 | 0.15751
856 | 0.99578 | 0.47892 | 5.1444 | 0.087842 | 7.0147 | 0.84686 | 309.2088 | 0.18498 | 0.13927 | 0.3211 | 0.23613 | 0.35969 | 0.0688 | 0.25719 | 1.7667 | 0.48125 | 0.94919 | 0.37297 | 0.092237 | 0.096302 | 0.2189 | 0.68254 | 1.1313 | 0.8003 | 4600.4773 | 0.18029 | 1.0656 | 0.77424 | 0.9655 | 0.34237 | 1.1184 | 0.91684 | 2.3142 | 0.9751 | 0.88642 | 0.093361 | 0.93763 | 0.87628
857 | 1.055 | 0.77495 | 7.0505 | 0.86139 | 5.0898 | 0.065664 | 334.255 | 0.56447 | 0.13347 | 0.22444 | 0.27568 | 0.73282 | 0.069916 | 0.4165 | 1.4389 | 0.020994 | 0.81475 | 0.036883 | 0.12128 | 0.75628 | 0.22061 | 0.7035 | 1.0703 | 0.6493 | 4954.9541 | 0.45597 | 0.97347 | 0.37615 | 1.0756 | 0.80644 | 0.95512 | 0.30078 | 1.7241 | 0.046127 | 0.93401 | 0.2245 | 0.91266 | 0.62662
858 | 1.0832 | 0.9158 | 6.7335 | 0.73276 | 7.017 | 0.84781 | 304.0819 | 0.1073 | 0.16767 | 0.79451 | 0.26936 | 0.67318 | 0.072144 | 0.73479 | 2.0651 | 0.90039 | 0.85809 | 0.14523 | 0.11918 | 0.70871 | 0.238 | 0.91672 | 0.818 | 0.024754 | 5089.2884 | 0.5853 | 0.99313 | 0.46622 | 1.0205 | 0.59741 | 1.0702 | 0.7894 | 2.1897 | 0.8575 | 0.95521 | 0.30111 | 0.91215 | 0.62153
859 | 1.0839 | 0.91943 | 5.707 | 0.31616 | 7.1072 | 0.88442 | 325.6882 | 0.43467 | 0.13018 | 0.16972 | 0.29199 | 0.88674 | 0.068706 | 0.24365 | 1.8876 | 0.65108 | 0.86202 | 0.15505 | 0.11989 | 0.72472 | 0.18199 | 0.23031 | 0.96428 | 0.38683 | 5194.9326 | 0.67593 | 1.044 | 0.69571 | 1.0958 | 0.86432 | 0.98191 | 0.41366 | 1.693 | 0.025597 | 0.9726 | 0.37239 | 0.93471 | 0.84711
860 | 0.98069 | 0.40347 | 6.6473 | 0.69777 | 5.7715 | 0.34234 | 332.9524 | 0.54473 | 0.12696 | 0.11595 | 0.28008 | 0.7743 | 0.069313 | 0.33043 | 1.9876 | 0.79157 | 0.99752 | 0.49381 | 0.12418 | 0.82223 | 0.21526 | 0.63797 | 0.82822 | 0.050043 | 4701.6196 | 0.24614 | 0.94025 | 0.24588 | 1.0074 | 0.5363 | 0.9215 | 0.18453 | 1.8458 | 0.18465 | 0.9802 | 0.40588 | 0.85227 | 0.022749
861 | 0.90328 | 0.016421 | 6.9252 | 0.81057 | 4.9746 | 0.018908 | 319.5499 | 0.34166 | 0.12448 | 0.0746 | 0.28674 | 0.83719 | 0.070634 | 0.51918 | 1.6521 | 0.3203 | 1.0918 | 0.72948 | 0.12885 | 0.92842 | 0.22713 | 0.78342 | 1.0316 | 0.55337 | 5261.0588 | 0.72698 | 0.98177 | 0.413 | 1.0916 | 0.85302 | 0.9575 | 0.31008 | 1.827 | 0.15713 | 0.8374 | 0.017483 | 0.93357 | 0.83573
862 | 1.0896 | 0.94808 | 5.3793 | 0.18317 | 6.4628 | 0.62287 | 327.0723 | 0.45564 | 0.16908 | 0.81803 | 0.28457 | 0.81672 | 0.067472 | 0.067437 | 1.7924 | 0.51738 | 0.93999 | 0.34997 | 0.091315 | 0.075332 | 0.23785 | 0.91482 | 0.86832 | 0.1493 | 4863.7224 | 0.37301 | 1.0419 | 0.68744 | 1.0327 | 0.65022 | 1.0732 | 0.79891 | 2.1885 | 0.8559 | 0.92446 | 0.19363 | 0.92208 | 0.72083
863 | 0.96064 | 0.30319 | 4.9803 | 0.021218 | 7.2941 | 0.96028 | 347.9923 | 0.77261 | 0.15146 | 0.52436 | 0.28511 | 0.82175 | 0.073228 | 0.88968 | 1.8247 | 0.56282 | 0.98546 | 0.46366 | 0.098746 | 0.24422 | 0.16759 | 0.053849 | 0.96632 | 0.39189 | 4614.9947 | 0.18911 | 0.9878 | 0.44088 | 1.0287 | 0.63319 | 1.0722 | 0.79582 | 1.9265 | 0.32737 | 1.0607 | 0.75735 | 0.8926 | 0.42602
864 | 0.96109 | 0.30545 | 6.2713 | 0.54517 | 6.4125 | 0.60249 | 297.6261 | 0.0094865 | 0.14944 | 0.49071 | 0.30318 | 0.99224 | 0.070187 | 0.45526 | 1.6689 | 0.34391 | 1.1193 | 0.79824 | 0.093365 | 0.12193 | 0.24144 | 0.95885 | 1.1474 | 0.84008 | 5613.6502 | 0.92537 | 0.88386 | 0.087903 | 1.0518 | 0.72553 | 0.99223 | 0.46191 | 1.6799 | 0.018728 | 0.90841 | 0.1469 | 0.90569 | 0.55686
865 | 1.063 | 0.81502 | 6.6651 | 0.70499 | 5.9763 | 0.42543 | 328.4347 | 0.47628 | 0.1436 | 0.39341 | 0.29674 | 0.93149 | 0.072611 | 0.80157 | 1.5912 | 0.23485 | 1.101 | 0.75253 | 0.12313 | 0.79841 | 0.22676 | 0.7789 | 1.0286 | 0.54604 | 4965.9462 | 0.46653 | 1.042 | 0.68783 | 1.0734 | 0.7997 | 1.0519 | 0.72585 | 2.0384 | 0.58454 | 0.96531 | 0.3416 | 0.87856 | 0.2856
866 | 0.99495 | 0.47474 | 5.9484 | 0.41412 | 6.8187 | 0.76734 | 342.6677 | 0.69193 | 0.1337 | 0.22831 | 0.20831 | 0.09731 | 0.072951 | 0.85018 | 1.4682 | 0.062109 | 0.96311 | 0.40778 | 0.091732 | 0.084809 | 0.21189 | 0.59674 | 0.92597 | 0.29201 | 4941.3589 | 0.44308 | 1.1136 | 0.90674 | 0.99958 | 0.49789 | 1.0479 | 0.7107 | 1.9793 | 0.44261 | 1.0739 | 0.80129 | 0.91102 | 0.61017
867 | 1.0611 | 0.80529 | 6.9685 | 0.82814 | 6.8541 | 0.78168 | 351.8536 | 0.83111 | 0.12886 | 0.14759 | 0.2904 | 0.87168 | 0.073231 | 0.89019 | 1.891 | 0.65585 | 1.1199 | 0.79974 | 0.097208 | 0.20928 | 0.16592 | 0.033282 | 1.2018 | 0.97472 | 5760.1813 | 0.97124 | 0.99033 | 0.45283 | 0.96941 | 0.35873 | 0.83923 | 0.019241 | 1.7011 | 0.030382 | 0.98232 | 0.41552 | 0.88431 | 0.34311
868 | 0.90915 | 0.045768 | 4.9604 | 0.013157 | 6.2152 | 0.52239 | 320.6423 | 0.35822 | 0.13113 | 0.18554 | 0.2239 | 0.24431 | 0.071771 | 0.68157 | 1.71 | 0.40172 | 1.0051 | 0.51276 | 0.12555 | 0.85335 | 0.24349 | 0.98398 | 1.0263 | 0.54045 | 5122.7071 | 0.61518 | 1.1108 | 0.90044 | 0.99445 | 0.47261 | 1.0694 | 0.78675 | 1.7735 | 0.091189 | 0.99345 | 0.46778 | 0.89089 | 0.40893
869 | 0.98903 | 0.44514 | 6.172 | 0.50489 | 5.7679 | 0.34085 | 353.009 | 0.84862 | 0.14429 | 0.40477 | 0.24241 | 0.41898 | 0.073065 | 0.86642 | 1.8599 | 0.61219 | 1.1572 | 0.89294 | 0.12538 | 0.84954 | 0.17587 | 0.15525 | 0.99526 | 0.46353 | 5049.9963 | 0.54875 | 1.0104 | 0.55051 | 0.95838 | 0.31356 | 1.0379 | 0.67163 | 1.9178 | 0.30989 | 1.0693 | 0.78644 | 0.89026 | 0.40261
870 | 0.98391 | 0.41954 | 6.6752 | 0.70909 | 6.7564 | 0.74203 | 336.435 | 0.5975 | 0.17536 | 0.92272 | 0.23824 | 0.37965 | 0.069042 | 0.29176 | 2.0288 | 0.84949 | 0.94491 | 0.36227 | 0.12818 | 0.91326 | 0.23992 | 0.94018 | 1.0054 | 0.48869 | 5285.8245 | 0.74498 | 1.0023 | 0.51148 | 0.98284 | 0.41788 | 1.0216 | 0.60234 | 2.075 | 0.66348 | 1.0324 | 0.64876 | 0.87607 | 0.26074
871 | 1.0074 | 0.53704 | 5.5045 | 0.23398 | 5.195 | 0.10836 | 360.4943 | 0.96203 | 0.14505 | 0.41753 | 0.27447 | 0.72145 | 0.070341 | 0.47729 | 1.5247 | 0.14145 | 0.92815 | 0.32038 | 0.12544 | 0.8509 | 0.22307 | 0.7337 | 0.90878 | 0.24946 | 4660.4516 | 0.2181 | 0.94033 | 0.24617 | 1.0431 | 0.69221 | 1.0006 | 0.50275 | 1.8133 | 0.13853 | 0.89531 | 0.11355 | 0.94207 | 0.92069
872 | 1.0473 | 0.7364 | 6.704 | 0.72079 | 5.5521 | 0.2533 | 345.4191 | 0.73362 | 0.16367 | 0.72785 | 0.26892 | 0.66904 | 0.070255 | 0.46501 | 1.6019 | 0.24988 | 1.0931 | 0.73266 | 0.092365 | 0.0992 | 0.227 | 0.78187 | 1.0849 | 0.68548 | 4731.9359 | 0.26787 | 1.0266 | 0.6241 | 0.9146 | 0.16415 | 1.0918 | 0.85375 | 2.1712 | 0.83176 | 0.94281 | 0.25494 | 0.86847 | 0.18469
873 | 1.0141 | 0.57049 | 6.2226 | 0.52539 | 6.6188 | 0.68619 | 355.7745 | 0.89052 | 0.16998 | 0.83303 | 0.2133 | 0.14432 | 0.073593 | 0.94186 | 1.6497 | 0.31699 | 0.95674 | 0.39186 | 0.11185 | 0.54194 | 0.21864 | 0.67937 | 0.83044 | 0.055542 | 5356.639 | 0.79304 | 0.87537 | 0.071013 | 0.99427 | 0.47177 | 1.0794 | 0.8182 | 1.9474 | 0.37076 | 1.0317 | 0.64586 | 0.93879 | 0.88787
874 | 0.94293 | 0.21463 | 7.0244 | 0.85082 | 5.6692 | 0.3008 | 339.6106 | 0.64561 | 0.16323 | 0.72046 | 0.28656 | 0.83544 | 0.067135 | 0.019219 | 1.6411 | 0.30491 | 1.0044 | 0.51092 | 0.088596 | 0.013545 | 0.17719 | 0.17148 | 0.86977 | 0.1529 | 5356.2583 | 0.7928 | 0.96538 | 0.34189 | 1.0818 | 0.82532 | 0.9492 | 0.27826 | 2.032 | 0.56982 | 0.93672 | 0.23366 | 0.86138 | 0.11383
875 | 0.96842 | 0.34208 | 5.4569 | 0.21465 | 6.9505 | 0.82083 | 331.9985 | 0.53028 | 0.14271 | 0.37854 | 0.27926 | 0.76662 | 0.07049 | 0.49857 | 1.9715 | 0.76899 | 0.87296 | 0.1824 | 0.098073 | 0.22893 | 0.22809 | 0.79522 | 1.0515 | 0.60276 | 5860.0967 | 0.99021 | 1.0015 | 0.50762 | 1.0496 | 0.71731 | 1.1147 | 0.90901 | 1.7319 | 0.052232 | 1.0648 | 0.77158 | 0.85818 | 0.081764
876 | 0.93675 | 0.18376 | 6.6361 | 0.69322 | 6.3789 | 0.58883 | 351.0105 | 0.81834 | 0.1466 | 0.44326 | 0.24778 | 0.46964 | 0.070943 | 0.56323 | 1.6632 | 0.3359 | 1.0345 | 0.58629 | 0.10871 | 0.47066 | 0.24052 | 0.9475 | 1.1227 | 0.77903 | 5783.3815 | 0.97654 | 0.90377 | 0.1346 | 0.85399 | 0.036435 | 1.1132 | 0.90587 | 2.0619 | 0.63625 | 0.94814 | 0.27431 | 0.94562 | 0.95619
877 | 1.0922 | 0.96112 | 6.3751 | 0.58728 | 6.8064 | 0.76232 | 349.2373 | 0.79147 | 0.12948 | 0.15808 | 0.23698 | 0.3677 | 0.071165 | 0.59495 | 1.5469 | 0.17259 | 0.90334 | 0.25835 | 0.11607 | 0.63786 | 0.1956 | 0.397 | 1.0453 | 0.58743 | 4880.1884 | 0.38737 | 0.9919 | 0.46033 | 0.86251 | 0.048843 | 1.1054 | 0.88808 | 1.9304 | 0.33524 | 0.9886 | 0.44463 | 0.91236 | 0.6236
878 | 0.91694 | 0.084706 | 6.6432 | 0.6961 | 5.4644 | 0.21771 | 305.7808 | 0.13304 | 0.13047 | 0.17445 | 0.27487 | 0.72521 | 0.069533 | 0.3618 | 1.5559 | 0.18518 | 0.91169 | 0.27924 | 0.12736 | 0.89459 | 0.23541 | 0.88494 | 0.87368 | 0.16256 | 4928.1227 | 0.43071 | 1.0891 | 0.84623 | 1.0837 | 0.8309 | 1.0158 | 0.57602 | 1.9921 | 0.47312 | 1.1343 | 0.94602 | 0.93304 | 0.83043
879 | 1.0271 | 0.63563 | 6.4446 | 0.6155 | 6.6019 | 0.67934 | 352.0487 | 0.83407 | 0.13385 | 0.23081 | 0.24582 | 0.45116 | 0.068167 | 0.16673 | 2.1187 | 0.97565 | 1.1875 | 0.96881 | 0.11381 | 0.58653 | 0.19715 | 0.41603 | 1.0756 | 0.66243 | 5291.3738 | 0.74892 | 1.0583 | 0.74908 | 1.0221 | 0.60449 | 0.99832 | 0.49162 | 2.1155 | 0.74148 | 0.93263 | 0.21987 | 0.92903 | 0.79025
880 | 0.93517 | 0.17583 | 5.1314 | 0.08256 | 6.6801 | 0.71108 | 356.0139 | 0.89415 | 0.15295 | 0.54914 | 0.2655 | 0.63677 | 0.071286 | 0.61231 | 1.6049 | 0.25408 | 0.88543 | 0.21357 | 0.0891 | 0.025008 | 0.18082 | 0.21593 | 0.98379 | 0.43512 | 4479.8863 | 0.11515 | 0.92273 | 0.1883 | 0.84947 | 0.030588 | 0.98001 | 0.40505 | 2.0048 | 0.5046 | 1.0948 | 0.86158 | 0.93797 | 0.87967
881 | 0.9939 | 0.46948 | 6.0357 | 0.44954 | 5.0713 | 0.058177 | 340.3046 | 0.65613 | 0.14287 | 0.38123 | 0.23163 | 0.31726 | 0.068009 | 0.14408 | 1.436 | 0.016785 | 1.0502 | 0.6256 | 0.12427 | 0.8244 | 0.16919 | 0.073364 | 0.82018 | 0.03016 | 5475.6276 | 0.86252 | 0.99525 | 0.47651 | 0.82024 | 0.0051194 | 0.95429 | 0.29757 | 2.0314 | 0.56847 | 1.0466 | 0.70593 | 0.91983 | 0.69831
882 | 1.0966 | 0.983 | 7.307 | 0.9655 | 6.1562 | 0.49846 | 356.1903 | 0.89682 | 0.12322 | 0.053687 | 0.23383 | 0.33798 | 0.068811 | 0.25872 | 1.48 | 0.078587 | 0.92646 | 0.31615 | 0.12403 | 0.81897 | 0.20854 | 0.55561 | 0.8269 | 0.046773 | 4429.141 | 0.092081 | 1.0448 | 0.69897 | 1.0271 | 0.62613 | 0.99254 | 0.4634 | 1.7034 | 0.031799 | 1.0809 | 0.8227 | 0.9433 | 0.93296
883 | 0.92225 | 0.11123 | 5.6217 | 0.28152 | 6.1858 | 0.51049 | 310.0347 | 0.19749 | 0.14255 | 0.37586 | 0.25334 | 0.52212 | 0.070451 | 0.49296 | 1.7601 | 0.47202 | 0.9606 | 0.4015 | 0.11268 | 0.56098 | 0.19566 | 0.39775 | 0.85567 | 0.118 | 5165.7807 | 0.65204 | 1.0666 | 0.77742 | 1.1083 | 0.89499 | 0.88058 | 0.081161 | 2.0403 | 0.58872 | 0.8484 | 0.029277 | 0.89612 | 0.4612
884 | 0.97262 | 0.36312 | 5.8766 | 0.38496 | 7.1905 | 0.91824 | 327.3096 | 0.45924 | 0.15155 | 0.52585 | 0.27361 | 0.71328 | 0.068922 | 0.27464 | 1.7173 | 0.41189 | 0.99832 | 0.49579 | 0.091953 | 0.089832 | 0.23772 | 0.91321 | 1.2035 | 0.9789 | 5265.8294 | 0.7305 | 1.1358 | 0.94848 | 0.94084 | 0.24794 | 0.90764 | 0.14482 | 1.7095 | 0.035739 | 1.1872 | 0.99796 | 0.87735 | 0.27347
885 | 1.0332 | 0.6661 | 5.2353 | 0.12473 | 6.7726 | 0.74862 | 337.1095 | 0.60772 | 0.17746 | 0.95767 | 0.2003 | 0.021725 | 0.069933 | 0.41898 | 1.4851 | 0.085855 | 0.80782 | 0.019539 | 0.097827 | 0.22334 | 0.21916 | 0.68583 | 1.2054 | 0.98357 | 5083.0945 | 0.57964 | 0.95138 | 0.28644 | 0.95468 | 0.29909 | 1.0713 | 0.79299 | 2.2978 | 0.96515 | 1.1118 | 0.90277 | 0.89619 | 0.46194
886 | 0.96671 | 0.33354 | 5.5604 | 0.25665 | 6.6732 | 0.70828 | 310.326 | 0.20191 | 0.12305 | 0.05083 | 0.2269 | 0.27263 | 0.070344 | 0.47771 | 1.6261 | 0.28382 | 1.0545 | 0.63621 | 0.12521 | 0.84562 | 0.19355 | 0.372 | 0.85906 | 0.1264 | 5341.2712 | 0.78304 | 0.89195 | 0.10569 | 0.89316 | 0.10848 | 0.96777 | 0.35185 | 1.9941 | 0.47794 | 1.1358 | 0.94844 | 0.85094 | 0.0094079
887 | 1.0969 | 0.98434 | 5.6002 | 0.2728 | 7.1363 | 0.89623 | 332.0906 | 0.53168 | 0.13792 | 0.2987 | 0.24347 | 0.42893 | 0.070994 | 0.57061 | 1.6657 | 0.3394 | 1.1149 | 0.78719 | 0.11499 | 0.6133 | 0.23226 | 0.84629 | 0.8207 | 0.031427 | 5826.3824 | 0.98493 | 1.0327 | 0.65016 | 1.0374 | 0.66957 | 0.9883 | 0.44323 | 2.0994 | 0.71176 | 1.0063 | 0.53094 | 0.91704 | 0.67042
888 | 1.0947 | 0.97368 | 6.1613 | 0.50051 | 5.4509 | 0.21224 | 315.9384 | 0.28695 | 0.15858 | 0.64294 | 0.20778 | 0.092263 | 0.069593 | 0.37043 | 1.8792 | 0.63927 | 0.84512 | 0.1128 | 0.091157 | 0.071758 | 0.22405 | 0.7457 | 0.94127 | 0.32987 | 5185.6585 | 0.66842 | 1.1053 | 0.88778 | 0.90475 | 0.13715 | 0.91199 | 0.15679 | 1.8388 | 0.17412 | 1.0933 | 0.85758 | 0.87948 | 0.29481
889 | 0.92265 | 0.11327 | 6.8686 | 0.78756 | 5.9719 | 0.42364 | 358.8666 | 0.93737 | 0.12037 | 0.006168 | 0.26531 | 0.635 | 0.06891 | 0.27292 | 1.5307 | 0.14984 | 1.188 | 0.97003 | 0.095796 | 0.17719 | 0.19401 | 0.37758 | 1.1516 | 0.85039 | 5221.4975 | 0.69697 | 1.1667 | 0.98615 | 0.94978 | 0.28043 | 1.0366 | 0.66635 | 2.0983 | 0.70967 | 1.0192 | 0.59135 | 0.89836 | 0.48356
890 | 1.0554 | 0.77711 | 7.2644 | 0.94821 | 7.0095 | 0.84478 | 356.6684 | 0.90407 | 0.15048 | 0.50797 | 0.25407 | 0.52901 | 0.072025 | 0.71789 | 1.5075 | 0.11732 | 0.82531 | 0.063268 | 0.092248 | 0.096543 | 0.22385 | 0.74331 | 0.99165 | 0.45459 | 4806.0018 | 0.32482 | 0.97557 | 0.38533 | 1.0039 | 0.5193 | 0.99847 | 0.49239 | 2.1583 | 0.81259 | 1.0788 | 0.81646 | 0.94927 | 0.99271
891 | 1.0535 | 0.76768 | 6.4615 | 0.62237 | 6.3334 | 0.57038 | 304.8664 | 0.11919 | 0.13611 | 0.26858 | 0.20519 | 0.067854 | 0.06775 | 0.10712 | 1.4816 | 0.080834 | 0.90295 | 0.25737 | 0.091037 | 0.069021 | 0.19018 | 0.33069 | 0.96323 | 0.38424 | 5699.4091 | 0.95482 | 1.0367 | 0.66661 | 1.0419 | 0.68745 | 0.9739 | 0.37803 | 2.0944 | 0.7021 | 1.1169 | 0.91364 | 0.88973 | 0.39726
892 | 1.0113 | 0.55634 | 6.4784 | 0.62924 | 6.0067 | 0.4378 | 351.8149 | 0.83053 | 0.15836 | 0.6393 | 0.29984 | 0.96072 | 0.073885 | 0.98357 | 1.7517 | 0.4603 | 1.1977 | 0.99432 | 0.10239 | 0.32693 | 0.18526 | 0.2703 | 1.1725 | 0.90231 | 4780.5654 | 0.30464 | 0.99778 | 0.48896 | 0.96313 | 0.33263 | 1.0635 | 0.7671 | 2.1036 | 0.71954 | 1.0538 | 0.7329 | 0.91176 | 0.61763
893 | 0.96269 | 0.31344 | 5.4624 | 0.2169 | 6.7289 | 0.73087 | 323.8629 | 0.40701 | 0.17708 | 0.9514 | 0.26521 | 0.63406 | 0.07291 | 0.84427 | 1.8871 | 0.65049 | 0.82264 | 0.056602 | 0.088125 | 0.00285 | 0.19676 | 0.41124 | 0.93464 | 0.31347 | 4725.2854 | 0.26302 | 0.98724 | 0.43825 | 1.0096 | 0.54693 | 0.95323 | 0.29349 | 2.0088 | 0.51433 | 0.9681 | 0.35323 | 0.86692 | 0.16919
894 | 0.93332 | 0.16662 | 5.0442 | 0.047141 | 6.1131 | 0.48097 | 337.7024 | 0.6167 | 0.17194 | 0.8657 | 0.22465 | 0.25139 | 0.069754 | 0.3934 | 2.004 | 0.8146 | 1.1164 | 0.79094 | 0.11684 | 0.65548 | 0.19573 | 0.39868 | 0.95723 | 0.36938 | 4617.8055 | 0.19084 | 1.1416 | 0.95734 | 1.0094 | 0.54574 | 0.88874 | 0.098439 | 2.1399 | 0.7833 | 1.0251 | 0.61756 | 0.94548 | 0.95475
895 | 1.0446 | 0.72286 | 7.2677 | 0.94957 | 5.915 | 0.40058 | 299.8294 | 0.04287 | 0.12085 | 0.014126 | 0.27056 | 0.68453 | 0.068052 | 0.15028 | 1.522 | 0.13768 | 0.92728 | 0.31819 | 0.12541 | 0.8503 | 0.20614 | 0.52624 | 1.0717 | 0.65284 | 4821.4163 | 0.33736 | 1.0804 | 0.82133 | 0.865 | 0.052816 | 1.1279 | 0.93511 | 2.0205 | 0.54271 | 1.0866 | 0.83924 | 0.89002 | 0.40025
896 | 0.93922 | 0.19608 | 6.9307 | 0.8128 | 6.4259 | 0.60793 | 333.7585 | 0.55695 | 0.14974 | 0.4956 | 0.26806 | 0.66094 | 0.069769 | 0.3956 | 1.5711 | 0.20658 | 1.1293 | 0.82332 | 0.095577 | 0.17221 | 0.2443 | 0.99384 | 1.2064 | 0.98625 | 5176.2005 | 0.66068 | 1.0423 | 0.68908 | 0.90783 | 0.14533 | 0.9361 | 0.23154 | 2.0669 | 0.64687 | 1.0704 | 0.79007 | 0.94378 | 0.93779
897 | 1.0305 | 0.65262 | 6.4569 | 0.62048 | 6.3601 | 0.58123 | 330.6196 | 0.50939 | 0.16075 | 0.6792 | 0.23228 | 0.3234 | 0.073765 | 0.96638 | 1.5281 | 0.1462 | 1.0293 | 0.5733 | 0.11778 | 0.67675 | 0.19886 | 0.43702 | 0.85405 | 0.11398 | 5722.0751 | 0.96138 | 1.1658 | 0.98535 | 0.88993 | 0.1011 | 1.1892 | 0.99853 | 1.8732 | 0.22848 | 0.99508 | 0.4757 | 0.90789 | 0.57894
898 | 0.95756 | 0.28779 | 6.0462 | 0.4538 | 7.145 | 0.89976 | 360.624 | 0.964 | 0.12529 | 0.088192 | 0.27642 | 0.73977 | 0.070546 | 0.50658 | 1.9546 | 0.74519 | 1.0089 | 0.52218 | 0.10196 | 0.3173 | 0.18143 | 0.2234 | 1.0155 | 0.51354 | 4652.0741 | 0.2126 | 0.98405 | 0.42342 | 1.0718 | 0.79452 | 0.8816 | 0.083234 | 2.035 | 0.57666 | 0.96099 | 0.32395 | 0.89781 | 0.47813
899 | 1.0069 | 0.5347 | 6.6304 | 0.69092 | 7.1269 | 0.89239 | 324.4382 | 0.41573 | 0.17021 | 0.83687 | 0.28593 | 0.82955 | 0.06846 | 0.20856 | 1.5211 | 0.13634 | 1.0286 | 0.57156 | 0.10012 | 0.27537 | 0.21459 | 0.62977 | 1.1647 | 0.88284 | 5354.2718 | 0.79152 | 1.1248 | 0.92932 | 0.96578 | 0.34354 | 1.1321 | 0.94244 | 2.2353 | 0.91176 | 0.88838 | 0.097645 | 0.91511 | 0.65111
900 | 1.0777 | 0.8883 | 5.1516 | 0.090737 | 5.384 | 0.18506 | 304.4494 | 0.11287 | 0.12097 | 0.016099 | 0.2208 | 0.21514 | 0.069878 | 0.41117 | 1.5805 | 0.21975 | 0.86761 | 0.16904 | 0.10226 | 0.32401 | 0.16538 | 0.026752 | 1.1891 | 0.94339 | 5237.2863 | 0.70913 | 0.94219 | 0.25272 | 0.97495 | 0.3826 | 0.90319 | 0.1331 | 2.0133 | 0.52542 | 1.0163 | 0.57804 | 0.92355 | 0.73555
901 | 1.0361 | 0.68054 | 6.1895 | 0.51197 | 5.2615 | 0.13536 | 342.4917 | 0.68927 | 0.14612 | 0.43532 | 0.24958 | 0.48662 | 0.072762 | 0.82319 | 1.4983 | 0.10434 | 1.1191 | 0.79786 | 0.095347 | 0.16698 | 0.18207 | 0.23121 | 1.0067 | 0.49172 | 4641.8096 | 0.20596 | 0.88406 | 0.088319 | 1.0082 | 0.54008 | 0.9293 | 0.20897 | 1.6494 | 0.0068821 | 0.91921 | 0.17764 | 0.89299 | 0.42991
902 | 0.9784 | 0.392 | 6.433 | 0.61079 | 6.8083 | 0.7631 | 321.7631 | 0.3752 | 0.14755 | 0.45924 | 0.20404 | 0.056974 | 0.068199 | 0.17129 | 1.5518 | 0.1795 | 0.92756 | 0.3189 | 0.12053 | 0.73928 | 0.19548 | 0.39564 | 1.1727 | 0.90265 | 4281.9778 | 0.039756 | 0.95534 | 0.30164 | 1.0905 | 0.85016 | 1.0134 | 0.56454 | 2.0608 | 0.63381 | 1.0417 | 0.68682 | 0.87169 | 0.21686
903 | 1.0066 | 0.53317 | 5.8316 | 0.36673 | 6.1331 | 0.48907 | 318.0911 | 0.31956 | 0.1648 | 0.74666 | 0.29108 | 0.87811 | 0.069119 | 0.30271 | 2.1256 | 0.98534 | 0.95519 | 0.38798 | 0.11037 | 0.50848 | 0.21535 | 0.63909 | 0.98575 | 0.43999 | 5712.4211 | 0.95865 | 0.91544 | 0.16658 | 1.0018 | 0.50884 | 1.0725 | 0.79676 | 2.2107 | 0.88408 | 1.0247 | 0.61566 | 0.92897 | 0.78972
904 | 0.98057 | 0.40286 | 5.3706 | 0.17964 | 6.6169 | 0.68543 | 351.4301 | 0.8247 | 0.15447 | 0.57458 | 0.27803 | 0.75499 | 0.070309 | 0.47267 | 1.4559 | 0.044742 | 1.1169 | 0.79235 | 0.12446 | 0.82863 | 0.19367 | 0.37344 | 1.1467 | 0.83848 | 5493.1098 | 0.87153 | 1.0737 | 0.80071 | 0.98224 | 0.41515 | 0.96669 | 0.34733 | 2.207 | 0.87953 | 1.0678 | 0.78143 | 0.94448 | 0.94485
905 | 0.95021 | 0.25103 | 5.57 | 0.26056 | 6.6765 | 0.7096 | 350.4075 | 0.8092 | 0.16285 | 0.71408 | 0.24567 | 0.44974 | 0.067784 | 0.11198 | 1.8916 | 0.6567 | 0.94305 | 0.35764 | 0.090333 | 0.053023 | 0.21743 | 0.66455 | 1.0738 | 0.6579 | 4877.1563 | 0.3847 | 1.0988 | 0.87209 | 1.0768 | 0.81034 | 1.0072 | 0.53547 | 2.1611 | 0.81672 | 0.90802 | 0.14585 | 0.9284 | 0.78398
906 | 1.0278 | 0.63915 | 5.7125 | 0.31837 | 7.1972 | 0.92093 | 299.8836 | 0.043691 | 0.13877 | 0.3129 | 0.21398 | 0.15076 | 0.067318 | 0.045363 | 1.701 | 0.38906 | 0.86362 | 0.15906 | 0.11415 | 0.59427 | 0.23494 | 0.87913 | 0.87457 | 0.16477 | 4188.2415 | 0.017717 | 1.13 | 0.93873 | 0.98861 | 0.44468 | 1.0101 | 0.54943 | 1.8326 | 0.16517 | 0.95584 | 0.30358 | 0.87165 | 0.21647
907 | 1.0793 | 0.89645 | 6.3757 | 0.58753 | 5.837 | 0.36893 | 356.4626 | 0.90095 | 0.15174 | 0.52905 | 0.2031 | 0.048097 | 0.072243 | 0.74898 | 2.0978 | 0.94632 | 1.0487 | 0.62167 | 0.10286 | 0.33764 | 0.17609 | 0.15794 | 0.88076 | 0.1801 | 5276.2512 | 0.73809 | 1.0209 | 0.59919 | 1.0895 | 0.84727 | 1.0396 | 0.67855 | 2.2758 | 0.94909 | 1.0439 | 0.69549 | 0.93203 | 0.82026
908 | 1.0128 | 0.56421 | 6.0338 | 0.44877 | 6.1106 | 0.47996 | 349.7687 | 0.79953 | 0.15646 | 0.60774 | 0.27987 | 0.77233 | 0.069201 | 0.31447 | 1.8544 | 0.60449 | 1.0913 | 0.72837 | 0.11496 | 0.61283 | 0.23709 | 0.90549 | 1.1015 | 0.7264 | 5301.7726 | 0.75624 | 0.99638 | 0.48206 | 1.0213 | 0.60062 | 1.0748 | 0.80402 | 2.3026 | 0.9682 | 1.1035 | 0.88362 | 0.91302 | 0.63022
909 | 0.91261 | 0.063036 | 6.4019 | 0.59818 | 7.2474 | 0.9413 | 302.2372 | 0.079351 | 0.13214 | 0.20236 | 0.20937 | 0.10726 | 0.067387 | 0.055342 | 1.7433 | 0.44852 | 0.83861 | 0.096534 | 0.12219 | 0.77695 | 0.20268 | 0.48387 | 1.1426 | 0.82814 | 4293.4023 | 0.043042 | 0.82725 | 0.0092798 | 1.0985 | 0.87111 | 1.0477 | 0.70998 | 2.2414 | 0.91798 | 1.0419 | 0.68774 | 0.89078 | 0.40777
910 | 1.0473 | 0.73671 | 6.1443 | 0.49362 | 5.4483 | 0.21114 | 359.7075 | 0.95011 | 0.12659 | 0.10989 | 0.29906 | 0.95344 | 0.069099 | 0.29979 | 1.9634 | 0.75763 | 1.0559 | 0.63976 | 0.088201 | 0.0045682 | 0.20188 | 0.47405 | 0.82674 | 0.046393 | 4330.8675 | 0.054737 | 1.0946 | 0.86126 | 1.0797 | 0.81903 | 1.1075 | 0.89301 | 1.9724 | 0.42646 | 1.0351 | 0.65999 | 0.87597 | 0.25969
911 | 0.95483 | 0.27413 | 6.8083 | 0.76312 | 5.0164 | 0.035861 | 330.7503 | 0.51137 | 0.13485 | 0.24749 | 0.26443 | 0.6267 | 0.071384 | 0.62628 | 1.8415 | 0.58644 | 1.1493 | 0.87319 | 0.10065 | 0.28747 | 0.24056 | 0.94807 | 1.1639 | 0.88085 | 4506.8788 | 0.12846 | 0.94362 | 0.25785 | 1.0118 | 0.5574 | 0.89505 | 0.11293 | 1.9389 | 0.35275 | 1.1151 | 0.90982 | 0.8603 | 0.10302
912 | 0.95922 | 0.29611 | 5.2487 | 0.13017 | 5.0615 | 0.054193 | 300.8837 | 0.058844 | 0.12381 | 0.063583 | 0.2243 | 0.24808 | 0.069337 | 0.33388 | 2.0517 | 0.88164 | 0.87109 | 0.17774 | 0.1044 | 0.37265 | 0.19859 | 0.43374 | 1.198 | 0.96545 | 4698.0003 | 0.2436 | 0.9743 | 0.37976 | 1.0638 | 0.76816 | 0.98549 | 0.43007 | 2.0157 | 0.53121 | 1.0224 | 0.60591 | 0.89136 | 0.41359
913 | 0.97063 | 0.35314 | 4.9571 | 0.01183 | 5.9564 | 0.41736 | 310.6892 | 0.20741 | 0.14047 | 0.34123 | 0.29117 | 0.87898 | 0.072703 | 0.81474 | 1.5447 | 0.16959 | 1.0454 | 0.61347 | 0.11461 | 0.60479 | 0.19962 | 0.44636 | 1.1596 | 0.87029 | 5299.82 | 0.75487 | 1.0394 | 0.6776 | 0.96216 | 0.3287 | 1.0858 | 0.83697 | 1.8037 | 0.12621 | 0.97514 | 0.38344 | 0.9363 | 0.86297
914 | 1.0326 | 0.66301 | 6.9836 | 0.83425 | 6.275 | 0.54667 | 350.4689 | 0.81013 | 0.17161 | 0.86023 | 0.26434 | 0.62582 | 0.072528 | 0.78967 | 1.8523 | 0.60153 | 0.94805 | 0.37014 | 0.098279 | 0.23362 | 0.21265 | 0.60595 | 1.0378 | 0.56892 | 4471.5861 | 0.1112 | 0.94418 | 0.25984 | 0.93951 | 0.24329 | 0.89512 | 0.11311 | 2.1193 | 0.74811 | 1.1058 | 0.88903 | 0.88081 | 0.30813
915 | 0.92413 | 0.12065 | 6.0215 | 0.44381 | 5.6264 | 0.28344 | 330.6792 | 0.51029 | 0.1647 | 0.74494 | 0.24702 | 0.46246 | 0.072852 | 0.836 | 1.6175 | 0.27177 | 0.97241 | 0.43103 | 0.12486 | 0.83777 | 0.18749 | 0.29769 | 0.9047 | 0.23935 | 5373.4115 | 0.80369 | 0.91202 | 0.15687 | 0.9085 | 0.14715 | 0.87946 | 0.078927 | 2.2101 | 0.88337 | 1.1716 | 0.98993 | 0.88779 | 0.37795
916 | 0.99841 | 0.49207 | 7.1738 | 0.91145 | 5.5305 | 0.2445 | 344.1255 | 0.71402 | 0.13652 | 0.27525 | 0.26859 | 0.66596 | 0.068412 | 0.20169 | 2.0109 | 0.82427 | 1.0621 | 0.65523 | 0.090486 | 0.056509 | 0.19033 | 0.33242 | 1.0595 | 0.62252 | 5231.6637 | 0.70483 | 1.0389 | 0.67542 | 0.96788 | 0.35229 | 0.95108 | 0.28531 | 2.0571 | 0.62601 | 1.0652 | 0.77298 | 0.85632 | 0.063181
917 | 1.0314 | 0.65698 | 6.7401 | 0.73541 | 6.0323 | 0.44817 | 330.8974 | 0.5136 | 0.16492 | 0.74863 | 0.2293 | 0.2953 | 0.067493 | 0.070408 | 1.6507 | 0.31843 | 0.97751 | 0.44377 | 0.093769 | 0.13112 | 0.23788 | 0.91522 | 0.82481 | 0.041611 | 4861.6434 | 0.37121 | 1.0157 | 0.57547 | 0.90327 | 0.13332 | 1.0044 | 0.52189 | 2.2132 | 0.88708 | 1.0265 | 0.62366 | 0.93139 | 0.8139
918 | 0.93184 | 0.1592 | 5.4165 | 0.19826 | 7.0256 | 0.85129 | 322.4162 | 0.38509 | 0.15319 | 0.5532 | 0.27199 | 0.69805 | 0.06813 | 0.16148 | 1.9814 | 0.78282 | 1.1059 | 0.76472 | 0.12142 | 0.75944 | 0.21163 | 0.59347 | 0.95781 | 0.37082 | 4192.1314 | 0.018457 | 0.96434 | 0.33758 | 1.0505 | 0.72061 | 0.97855 | 0.39851 | 2.1803 | 0.8447 | 0.844 | 0.024201 | 0.91505 | 0.6505
919 | 1.092 | 0.95982 | 6.1007 | 0.47592 | 5.3053 | 0.15313 | 324.1055 | 0.41069 | 0.14668 | 0.44467 | 0.28144 | 0.78721 | 0.068552 | 0.22171 | 1.7009 | 0.38885 | 0.81751 | 0.043773 | 0.10835 | 0.46257 | 0.20812 | 0.55055 | 1.1275 | 0.79072 | 5680.5603 | 0.94898 | 1.0853 | 0.8355 | 0.92223 | 0.18675 | 0.85555 | 0.038576 | 2.0432 | 0.59529 | 1.0188 | 0.58951 | 0.91192 | 0.61915
920 | 1.0307 | 0.65369 | 6.0397 | 0.45117 | 5.3744 | 0.18117 | 333.5482 | 0.55376 | 0.14366 | 0.39438 | 0.24374 | 0.43153 | 0.069969 | 0.42417 | 1.8615 | 0.61442 | 1.0191 | 0.54778 | 0.12326 | 0.80127 | 0.19196 | 0.35251 | 0.91756 | 0.27118 | 5231.1345 | 0.70442 | 1.0392 | 0.67684 | 1.0131 | 0.56329 | 1.0572 | 0.74498 | 2.3515 | 0.99153 | 0.8338 | 0.014285 | 0.87334 | 0.23339
921 | 0.94901 | 0.24506 | 6.2492 | 0.53619 | 6.9334 | 0.81388 | 326.0208 | 0.43971 | 0.14031 | 0.33851 | 0.23119 | 0.31315 | 0.072815 | 0.83069 | 1.5619 | 0.19364 | 0.8892 | 0.22299 | 0.11927 | 0.71058 | 0.16781 | 0.056523 | 1.0356 | 0.56337 | 4708.8767 | 0.25125 | 1.1784 | 0.99418 | 0.98214 | 0.41468 | 1.1641 | 0.98386 | 2.0252 | 0.55387 | 0.99242 | 0.46283 | 0.85083 | 0.0083027
922 | 1.0239 | 0.61969 | 5.7354 | 0.32769 | 5.8052 | 0.356 | 346.5963 | 0.75146 | 0.17083 | 0.8472 | 0.26534 | 0.6353 | 0.072085 | 0.72646 | 1.4639 | 0.056029 | 0.88982 | 0.22454 | 0.1172 | 0.66356 | 0.21829 | 0.67515 | 1.1591 | 0.8691 | 5230.3377 | 0.70381 | 1.1207 | 0.9213 | 1.0152 | 0.57308 | 1.0672 | 0.77941 | 1.7949 | 0.11544 | 1.0028 | 0.51389 | 0.85945 | 0.094539
923 | 1.0749 | 0.87439 | 5.3466 | 0.16987 | 7.3106 | 0.96695 | 319.7258 | 0.34433 | 0.15816 | 0.63598 | 0.30016 | 0.96375 | 0.071837 | 0.69096 | 2.1198 | 0.97719 | 0.98246 | 0.45614 | 0.105 | 0.38636 | 0.21708 | 0.66033 | 0.82354 | 0.038453 | 4520.4731 | 0.13545 | 1.0974 | 0.86832 | 0.94573 | 0.26548 | 1.017 | 0.5814 | 1.6961 | 0.027331 | 0.92832 | 0.20583 | 0.92591 | 0.75913
924 | 1.0292 | 0.64591 | 7.1176 | 0.88863 | 5.5979 | 0.27186 | 310.2434 | 0.20066 | 0.17913 | 0.98543 | 0.22256 | 0.23166 | 0.068234 | 0.17628 | 1.4932 | 0.097209 | 1.0655 | 0.66379 | 0.10163 | 0.30971 | 0.2073 | 0.54042 | 0.80814 | 0.00033533 | 5244.5215 | 0.71463 | 0.93604 | 0.23134 | 1.0125 | 0.56046 | 1.011 | 0.55328 | 1.8603 | 0.20729 | 0.95675 | 0.30712 | 0.88247 | 0.32466
925 | 0.98024 | 0.40121 | 5.8268 | 0.36477 | 4.9998 | 0.029145 | 312.2587 | 0.23119 | 0.13893 | 0.31554 | 0.21381 | 0.14913 | 0.067662 | 0.094638 | 2.0483 | 0.87681 | 1.057 | 0.64255 | 0.094366 | 0.14469 | 0.24418 | 0.99243 | 1.2009 | 0.97247 | 4308.7315 | 0.047658 | 1.0033 | 0.51622 | 1.0838 | 0.8312 | 0.857 | 0.040612 | 1.6256 | 0.0016759 | 1.0848 | 0.83413 | 0.90852 | 0.58524
926 | 1.087 | 0.93477 | 7.2378 | 0.93741 | 7.3734 | 0.99243 | 347.1371 | 0.75965 | 0.16973 | 0.82886 | 0.20798 | 0.094126 | 0.073279 | 0.897 | 2.134 | 0.99721 | 0.88659 | 0.21649 | 0.097003 | 0.20462 | 0.24414 | 0.99197 | 1.1808 | 0.92275 | 4517.0912 | 0.13369 | 0.98165 | 0.41245 | 0.94516 | 0.26339 | 0.9841 | 0.42366 | 1.8309 | 0.16268 | 1.0013 | 0.5065 | 0.89505 | 0.45051
927 | 1.0677 | 0.8384 | 5.4644 | 0.2177 | 7.3167 | 0.96943 | 346.7967 | 0.7545 | 0.16037 | 0.67282 | 0.28071 | 0.78032 | 0.073992 | 0.99889 | 1.9017 | 0.67088 | 0.87178 | 0.17944 | 0.11411 | 0.59333 | 0.20942 | 0.56644 | 1.0964 | 0.71388 | 5032.4433 | 0.53192 | 1.0752 | 0.80528 | 1.0558 | 0.74013 | 1.0552 | 0.73788 | 2.049 | 0.60823 | 1.1472 | 0.96515 | 0.87575 | 0.25752
928 | 0.90619 | 0.030937 | 5.103 | 0.071027 | 7.0619 | 0.86601 | 336.9918 | 0.60594 | 0.1249 | 0.081649 | 0.26342 | 0.61715 | 0.072769 | 0.82409 | 1.7387 | 0.44204 | 0.81926 | 0.048155 | 0.11664 | 0.65097 | 0.21009 | 0.57466 | 0.81565 | 0.01893 | 5124.8989 | 0.6171 | 1.0293 | 0.63592 | 0.8925 | 0.10695 | 1.095 | 0.86209 | 1.861 | 0.20834 | 0.81866 | 0.0043543 | 0.85907 | 0.090709
929 | 0.95397 | 0.26987 | 5.0573 | 0.052464 | 6.1575 | 0.49898 | 335.8687 | 0.58892 | 0.16218 | 0.70302 | 0.28227 | 0.79501 | 0.067443 | 0.063283 | 1.8664 | 0.62129 | 0.97499 | 0.43748 | 0.091242 | 0.073673 | 0.24011 | 0.94251 | 1.0061 | 0.49043 | 4265.3057 | 0.035194 | 1.0059 | 0.5289 | 0.87667 | 0.073484 | 1.1431 | 0.95954 | 2.0142 | 0.52766 | 0.86164 | 0.04749 | 0.89328 | 0.43284
930 | 0.96888 | 0.3444 | 5.7268 | 0.32421 | 6.7972 | 0.7586 | 338.6641 | 0.63127 | 0.15291 | 0.54849 | 0.2523 | 0.51224 | 0.068822 | 0.26031 | 1.9038 | 0.67382 | 1.1217 | 0.80433 | 0.095738 | 0.17586 | 0.17028 | 0.086748 | 0.99019 | 0.45097 | 4646.3676 | 0.2089 | 1.0329 | 0.65106 | 1.0344 | 0.65721 | 1.087 | 0.8404 | 1.8804 | 0.24079 | 0.96314 | 0.33268 | 0.85311 | 0.031133
931 | 0.93106 | 0.15529 | 6.8555 | 0.78228 | 6.4924 | 0.63489 | 306.9958 | 0.15145 | 0.17395 | 0.89916 | 0.28834 | 0.85223 | 0.068213 | 0.17322 | 1.5762 | 0.21377 | 1.1226 | 0.80649 | 0.096709 | 0.19793 | 0.22174 | 0.71742 | 0.9291 | 0.29974 | 5594.6476 | 0.91784 | 0.88219 | 0.084432 | 0.89672 | 0.11693 | 1.0541 | 0.73407 | 1.9204 | 0.31509 | 1.0305 | 0.64092 | 0.85751 | 0.075126
932 | 1.0728 | 0.86405 | 5.1596 | 0.094005 | 6.9073 | 0.80327 | 304.6167 | 0.1154 | 0.12917 | 0.15288 | 0.23536 | 0.35245 | 0.072631 | 0.80438 | 1.6253 | 0.28271 | 1.192 | 0.97998 | 0.10495 | 0.38518 | 0.22089 | 0.70697 | 0.92246 | 0.28332 | 4479.5251 | 0.11497 | 0.95244 | 0.29046 | 1.068 | 0.78213 | 1.0423 | 0.68911 | 2.1845 | 0.85045 | 0.98952 | 0.44897 | 0.9321 | 0.82097
933 | 0.92604 | 0.13018 | 6.3506 | 0.57735 | 5.16 | 0.094155 | 304.7257 | 0.11706 | 0.16438 | 0.73971 | 0.2833 | 0.80468 | 0.070623 | 0.51756 | 1.5295 | 0.14811 | 0.84835 | 0.12088 | 0.1249 | 0.83873 | 0.21464 | 0.63035 | 1.165 | 0.88364 | 5366.0888 | 0.79908 | 1.0725 | 0.79688 | 0.98038 | 0.4067 | 1.1324 | 0.94287 | 2.0865 | 0.68675 | 0.9312 | 0.21518 | 0.90012 | 0.50122
934 | 0.93247 | 0.16234 | 5.4668 | 0.21867 | 6.3287 | 0.56845 | 333.3676 | 0.55102 | 0.17174 | 0.86231 | 0.19965 | 0.015533 | 0.067635 | 0.090777 | 2.1117 | 0.96589 | 0.85711 | 0.14277 | 0.10923 | 0.48258 | 0.18419 | 0.25728 | 1.0458 | 0.58859 | 5280.4325 | 0.74111 | 0.96806 | 0.35306 | 0.9392 | 0.2422 | 1.0991 | 0.87286 | 1.9831 | 0.45155 | 1.0554 | 0.73852 | 0.90646 | 0.56457
935 | 1.0404 | 0.70224 | 5.3127 | 0.15611 | 5.7532 | 0.33492 | 339.8929 | 0.64989 | 0.13923 | 0.32044 | 0.20847 | 0.09875 | 0.073382 | 0.91171 | 1.7314 | 0.43168 | 0.92712 | 0.3178 | 0.10952 | 0.48911 | 0.24345 | 0.98348 | 0.97097 | 0.40338 | 4936.7299 | 0.43873 | 1.0992 | 0.87291 | 1.1442 | 0.96105 | 0.86876 | 0.059094 | 2.1285 | 0.76421 | 1.0261 | 0.6219 | 0.93895 | 0.8895
936 | 1.0822 | 0.9111 | 5.769 | 0.34131 | 5.0965 | 0.068393 | 335.7321 | 0.58685 | 0.1453 | 0.42166 | 0.20973 | 0.11069 | 0.071467 | 0.63817 | 1.4354 | 0.01598 | 1.0839 | 0.70986 | 0.11597 | 0.63561 | 0.17369 | 0.12851 | 1.1205 | 0.77359 | 5305.5788 | 0.75889 | 1.0116 | 0.55653 | 0.99476 | 0.47415 | 1.1117 | 0.90248 | 1.9472 | 0.37044 | 1.0277 | 0.62878 | 0.86868 | 0.18683
937 | 1.0596 | 0.79804 | 5.5095 | 0.23601 | 7.2807 | 0.95484 | 348.4124 | 0.77898 | 0.12309 | 0.051423 | 0.27195 | 0.69762 | 0.067531 | 0.075799 | 1.75 | 0.45781 | 0.85831 | 0.14578 | 0.090561 | 0.058204 | 0.19646 | 0.40759 | 1.1724 | 0.90188 | 4642.5702 | 0.20645 | 0.99082 | 0.45517 | 1.1355 | 0.94798 | 1.0259 | 0.62108 | 1.9591 | 0.3964 | 0.95827 | 0.31313 | 0.89242 | 0.42419
938 | 0.93196 | 0.15979 | 5.3201 | 0.15913 | 7.3377 | 0.97797 | 304.4816 | 0.11336 | 0.17945 | 0.99088 | 0.29933 | 0.95596 | 0.068702 | 0.24319 | 1.7786 | 0.49798 | 1.1104 | 0.77598 | 0.1191 | 0.70675 | 0.17846 | 0.18699 | 0.98849 | 0.44676 | 5652.9895 | 0.93979 | 1.0015 | 0.50733 | 1.0294 | 0.63628 | 0.9566 | 0.30654 | 1.936 | 0.34665 | 1.0005 | 0.50272 | 0.89662 | 0.4662
939 | 0.92371 | 0.11856 | 5.3865 | 0.18609 | 7.3602 | 0.98708 | 305.6953 | 0.13175 | 0.16828 | 0.80463 | 0.25012 | 0.49172 | 0.072916 | 0.84518 | 1.6245 | 0.28162 | 1.0197 | 0.54928 | 0.090266 | 0.051501 | 0.22772 | 0.79074 | 1.1332 | 0.80484 | 5634.0918 | 0.93306 | 0.90974 | 0.15053 | 1.0331 | 0.65194 | 0.99659 | 0.48308 | 1.9134 | 0.30127 | 0.87245 | 0.065609 | 0.87468 | 0.24676
940 | 0.94653 | 0.23267 | 5.6168 | 0.27953 | 4.9406 | 0.0051314 | 354.9302 | 0.87773 | 0.16489 | 0.74822 | 0.29682 | 0.93229 | 0.069459 | 0.35129 | 2.0714 | 0.90928 | 1.1445 | 0.86118 | 0.12038 | 0.73595 | 0.20552 | 0.51857 | 1.0808 | 0.67525 | 4249.0398 | 0.03101 | 0.87747 | 0.075013 | 0.8829 | 0.085904 | 0.96448 | 0.33818 | 2.1504 | 0.8003 | 1.0107 | 0.55196 | 0.92687 | 0.76868
941 | 1.0833 | 0.91635 | 5.0023 | 0.030168 | 6.908 | 0.80358 | 304.7128 | 0.11686 | 0.14664 | 0.44404 | 0.20827 | 0.096874 | 0.068114 | 0.15921 | 1.5207 | 0.13576 | 1.0392 | 0.59796 | 0.098848 | 0.24655 | 0.17181 | 0.10556 | 0.82557 | 0.043497 | 4804.3921 | 0.32352 | 1.0049 | 0.52436 | 0.99315 | 0.46632 | 0.90371 | 0.13443 | 1.9288 | 0.33194 | 1.0007 | 0.50346 | 0.94195 | 0.91951
942 | 0.92118 | 0.10592 | 5.2028 | 0.11153 | 5.5868 | 0.26736 | 311.6163 | 0.22146 | 0.13923 | 0.32052 | 0.29097 | 0.87709 | 0.072161 | 0.73729 | 1.7192 | 0.41458 | 0.86084 | 0.15209 | 0.10389 | 0.36122 | 0.24307 | 0.97878 | 0.94658 | 0.34303 | 5473.8499 | 0.86158 | 0.91516 | 0.16578 | 0.99721 | 0.48614 | 1.0036 | 0.51768 | 1.9175 | 0.30932 | 0.96065 | 0.32262 | 0.90642 | 0.56424
943 | 1.0792 | 0.89591 | 5.0978 | 0.068932 | 5.7942 | 0.35156 | 303.891 | 0.10441 | 0.12423 | 0.070493 | 0.29925 | 0.95521 | 0.072248 | 0.74966 | 1.5574 | 0.1873 | 0.80394 | 0.0098501 | 0.11605 | 0.63741 | 0.16756 | 0.053387 | 0.8815 | 0.18193 | 5226.7816 | 0.70107 | 0.98649 | 0.43475 | 0.90469 | 0.13699 | 1.0277 | 0.62898 | 2.1841 | 0.84988 | 0.97532 | 0.38419 | 0.88242 | 0.32424
944 | 1.0413 | 0.70668 | 5.2728 | 0.13992 | 7.3513 | 0.98349 | 342.8537 | 0.69475 | 0.15203 | 0.53379 | 0.23375 | 0.33725 | 0.070494 | 0.49912 | 2.0376 | 0.86184 | 0.93097 | 0.32742 | 0.10274 | 0.33503 | 0.16888 | 0.069579 | 1.1377 | 0.81605 | 4834.332 | 0.34805 | 0.87662 | 0.073389 | 1.1405 | 0.95567 | 1.0161 | 0.57746 | 2.359 | 0.99379 | 0.94374 | 0.25827 | 0.85166 | 0.016617
945 | 1.0556 | 0.77821 | 5.7928 | 0.35097 | 6.9734 | 0.83011 | 313.6162 | 0.25176 | 0.1494 | 0.48995 | 0.23156 | 0.31662 | 0.071121 | 0.58875 | 2.0778 | 0.91829 | 0.95564 | 0.3891 | 0.096939 | 0.20316 | 0.1739 | 0.13115 | 0.97223 | 0.40652 | 5610.323 | 0.92408 | 1.0397 | 0.67875 | 1.0736 | 0.80028 | 0.85448 | 0.037104 | 1.8263 | 0.15615 | 1.0514 | 0.72385 | 0.90464 | 0.54644
946 | 0.96198 | 0.30988 | 7.3605 | 0.9872 | 5.9316 | 0.40731 | 329.6848 | 0.49522 | 0.17719 | 0.95322 | 0.29728 | 0.93663 | 0.067355 | 0.050739 | 1.4746 | 0.071122 | 0.81669 | 0.041721 | 0.12329 | 0.80213 | 0.22929 | 0.80989 | 0.90646 | 0.24372 | 5559.475 | 0.90297 | 1.1701 | 0.98882 | 0.92922 | 0.20871 | 0.88555 | 0.091493 | 1.6973 | 0.028032 | 0.98854 | 0.44434 | 0.88913 | 0.39135
947 | 0.91486 | 0.074301 | 7.0328 | 0.85424 | 5.6241 | 0.28251 | 337.5752 | 0.61478 | 0.13135 | 0.18923 | 0.24836 | 0.47505 | 0.068613 | 0.23043 | 1.5503 | 0.17745 | 0.8872 | 0.218 | 0.090727 | 0.061982 | 0.20954 | 0.56795 | 0.83994 | 0.079057 | 5404.5914 | 0.82274 | 0.93066 | 0.21339 | 0.95974 | 0.31896 | 1.1645 | 0.98427 | 2.1594 | 0.81419 | 0.95932 | 0.31729 | 0.86366 | 0.1366
948 | 1.0418 | 0.70879 | 5.136 | 0.084397 | 6.5216 | 0.64675 | 316.4738 | 0.29506 | 0.16731 | 0.78851 | 0.30393 | 0.99936 | 0.070889 | 0.55555 | 1.8068 | 0.5376 | 0.96931 | 0.42326 | 0.12813 | 0.91194 | 0.18228 | 0.23383 | 0.92097 | 0.27963 | 4820.5821 | 0.33668 | 0.9952 | 0.4763 | 1.0365 | 0.66596 | 0.96265 | 0.3307 | 1.7725 | 0.090137 | 1.14 | 0.95502 | 0.8575 | 0.074989
949 | 0.91461 | 0.073064 | 6.5739 | 0.66799 | 4.9758 | 0.019392 | 335.4548 | 0.58265 | 0.14424 | 0.40393 | 0.24033 | 0.3993 | 0.068871 | 0.26731 | 1.7506 | 0.45865 | 0.80674 | 0.016852 | 0.11761 | 0.67305 | 0.2149 | 0.6336 | 0.90604 | 0.24268 | 4510.4362 | 0.13027 | 0.93495 | 0.22765 | 1.0536 | 0.73191 | 0.87217 | 0.065101 | 2.044 | 0.59708 | 1.0616 | 0.76073 | 0.91782 | 0.67819
950 | 1.0621 | 0.81072 | 6.8682 | 0.7874 | 6.1527 | 0.49702 | 312.2219 | 0.23064 | 0.14121 | 0.35357 | 0.29786 | 0.94205 | 0.071821 | 0.68876 | 1.758 | 0.46905 | 1.0962 | 0.74048 | 0.088569 | 0.012923 | 0.22081 | 0.70597 | 1.2052 | 0.98318 | 4982.1063 | 0.48227 | 0.95873 | 0.31493 | 0.97119 | 0.36634 | 1.0343 | 0.65688 | 1.9621 | 0.40307 | 1.0097 | 0.54713 | 0.94843 | 0.98426
951 | 0.93454 | 0.1727 | 5.9156 | 0.40081 | 6.0545 | 0.4572 | 317.435 | 0.30962 | 0.1628 | 0.71336 | 0.25783 | 0.56442 | 0.069235 | 0.31931 | 1.6783 | 0.35712 | 0.82225 | 0.055636 | 0.12409 | 0.82013 | 0.2427 | 0.97421 | 1.0568 | 0.61581 | 4515.2403 | 0.13274 | 0.98623 | 0.43352 | 0.84687 | 0.027456 | 0.85108 | 0.032618 | 1.8992 | 0.27438 | 0.90114 | 0.12787 | 0.92234 | 0.72339
952 | 1.0301 | 0.65071 | 5.4638 | 0.21743 | 5.2145 | 0.11627 | 345.0839 | 0.72854 | 0.16145 | 0.69086 | 0.283 | 0.80189 | 0.07293 | 0.84712 | 1.5104 | 0.12138 | 1.0013 | 0.50318 | 0.1069 | 0.42959 | 0.19626 | 0.40521 | 1.1094 | 0.74612 | 5037.9624 | 0.53724 | 0.98421 | 0.42418 | 1.1232 | 0.92618 | 1.0394 | 0.67763 | 1.7038 | 0.032048 | 1.0755 | 0.80617 | 0.91042 | 0.60422
953 | 0.91815 | 0.09077 | 6.8812 | 0.79269 | 5.2884 | 0.14626 | 346.3006 | 0.74698 | 0.12205 | 0.034178 | 0.24333 | 0.42768 | 0.068584 | 0.22634 | 1.9242 | 0.70257 | 0.90848 | 0.2712 | 0.12379 | 0.81331 | 0.21223 | 0.60088 | 1.0231 | 0.53237 | 5412.9108 | 0.82766 | 0.96589 | 0.344 | 1.0199 | 0.59451 | 1.009 | 0.54382 | 1.9324 | 0.33934 | 0.92641 | 0.19974 | 0.93508 | 0.8508
954 | 0.92282 | 0.11411 | 6.8381 | 0.7752 | 6.9165 | 0.80701 | 319.8799 | 0.34667 | 0.13981 | 0.3302 | 0.27398 | 0.7168 | 0.06901 | 0.28712 | 2.0017 | 0.81138 | 1.09 | 0.72497 | 0.10713 | 0.43473 | 0.22289 | 0.73151 | 1.0454 | 0.58773 | 4206.1667 | 0.021252 | 1.1369 | 0.95024 | 1.0075 | 0.53663 | 0.88246 | 0.085004 | 2.0427 | 0.59409 | 0.91793 | 0.17385 | 0.86546 | 0.15456
955 | 1.0699 | 0.84972 | 7.325 | 0.9728 | 5.9239 | 0.40417 | 349.2649 | 0.79189 | 0.16863 | 0.81054 | 0.29294 | 0.89568 | 0.070363 | 0.48044 | 1.9421 | 0.72762 | 1.1974 | 0.99343 | 0.10838 | 0.46328 | 0.17149 | 0.10165 | 0.82144 | 0.03326 | 4270.4478 | 0.036571 | 0.98922 | 0.44757 | 0.98145 | 0.41155 | 1.0461 | 0.70408 | 2.2884 | 0.95863 | 1.0906 | 0.85033 | 0.90444 | 0.54436
956 | 0.90809 | 0.040436 | 6.8966 | 0.79896 | 7.0352 | 0.8552 | 297.636 | 0.0096368 | 0.17695 | 0.94922 | 0.21801 | 0.1888 | 0.067498 | 0.071145 | 1.7111 | 0.40318 | 0.88814 | 0.22035 | 0.094094 | 0.13851 | 0.20525 | 0.51538 | 0.8986 | 0.22427 | 4332.3914 | 0.055242 | 0.91956 | 0.17869 | 1.0632 | 0.76604 | 0.94012 | 0.24541 | 2.0446 | 0.59844 | 0.86202 | 0.04808 | 0.9103 | 0.60298
957 | 0.97821 | 0.39104 | 6.6634 | 0.70431 | 6.0315 | 0.44784 | 304.17 | 0.10864 | 0.12805 | 0.13413 | 0.26052 | 0.58985 | 0.071277 | 0.61102 | 1.8592 | 0.61128 | 1.0967 | 0.74164 | 0.11899 | 0.70431 | 0.16902 | 0.071308 | 1.1785 | 0.91716 | 4526.218 | 0.13845 | 1.031 | 0.64296 | 0.9532 | 0.29339 | 0.93948 | 0.24319 | 2.1659 | 0.82399 | 1.0249 | 0.61654 | 0.89983 | 0.49828
958 | 0.94755 | 0.23774 | 5.158 | 0.09333 | 5.0492 | 0.04919 | 335.8806 | 0.5891 | 0.17557 | 0.92614 | 0.21198 | 0.13186 | 0.072194 | 0.74204 | 1.8013 | 0.5299 | 0.8532 | 0.133 | 0.1134 | 0.57723 | 0.2098 | 0.57102 | 1.0852 | 0.68602 | 5139.3414 | 0.62963 | 0.89085 | 0.10316 | 1.1019 | 0.87968 | 1.0774 | 0.812 | 2.2123 | 0.88592 | 1.0558 | 0.74018 | 0.93115 | 0.81154
959 | 1.064 | 0.81995 | 4.9678 | 0.01614 | 5.0168 | 0.036025 | 337.1502 | 0.60834 | 0.12033 | 0.0054502 | 0.29894 | 0.95227 | 0.072855 | 0.83647 | 1.4541 | 0.042217 | 0.87919 | 0.19799 | 0.10808 | 0.45647 | 0.1963 | 0.40565 | 0.91033 | 0.25329 | 5688.01 | 0.95133 | 1.0361 | 0.66425 | 0.80242 | 7.3273e-05 | 0.84149 | 0.021521 | 2.023 | 0.54857 | 0.9008 | 0.12702 | 0.94726 | 0.97262
960 | 1.0642 | 0.82113 | 6.5111 | 0.64247 | 7.1957 | 0.92034 | 324.3376 | 0.41421 | 0.15435 | 0.57246 | 0.20486 | 0.064757 | 0.070392 | 0.48453 | 1.6069 | 0.25683 | 0.84272 | 0.1068 | 0.088305 | 0.0069291 | 0.17994 | 0.20519 | 1.1901 | 0.9457 | 4885.04 | 0.39165 | 0.9839 | 0.42273 | 1.1205 | 0.92098 | 1.1049 | 0.88695 | 1.7783 | 0.096348 | 0.90408 | 0.13542 | 0.86405 | 0.14055
961 | 0.96996 | 0.34982 | 5.2751 | 0.14085 | 6.4505 | 0.6179 | 325.5462 | 0.43252 | 0.17036 | 0.83926 | 0.28642 | 0.83415 | 0.073964 | 0.9948 | 1.8652 | 0.61966 | 0.83606 | 0.090157 | 0.094454 | 0.14668 | 0.21409 | 0.62362 | 0.9155 | 0.2661 | 5248.0239 | 0.71727 | 0.95109 | 0.28535 | 0.97084 | 0.36483 | 0.84611 | 0.026577 | 2.0555 | 0.62246 | 0.92279 | 0.18847 | 0.91353 | 0.63528
962 | 0.99051 | 0.45253 | 6.3729 | 0.58642 | 6.2547 | 0.53843 | 315.1611 | 0.27517 | 0.16565 | 0.76088 | 0.23096 | 0.31098 | 0.069468 | 0.35252 | 1.8867 | 0.6499 | 1.0841 | 0.71024 | 0.10788 | 0.45185 | 0.20622 | 0.5272 | 1.1788 | 0.91775 | 4845.3682 | 0.35732 | 1.1352 | 0.94752 | 1.0809 | 0.82255 | 0.88109 | 0.082202 | 2.0596 | 0.63131 | 0.9058 | 0.13993 | 0.93803 | 0.88025
963 | 1.0996 | 0.99806 | 6.519 | 0.6457 | 5.2691 | 0.13842 | 304.0271 | 0.10647 | 0.14748 | 0.45802 | 0.23482 | 0.34731 | 0.073101 | 0.87162 | 2.0201 | 0.83727 | 0.99944 | 0.49859 | 0.10202 | 0.31858 | 0.17826 | 0.18452 | 0.86466 | 0.14024 | 4802.5909 | 0.32208 | 0.90245 | 0.1312 | 0.95006 | 0.28149 | 0.99815 | 0.49077 | 1.8595 | 0.20591 | 1.1133 | 0.90613 | 0.90225 | 0.5225
964 | 0.92236 | 0.1118 | 6.1938 | 0.51371 | 5.9616 | 0.4195 | 339.5887 | 0.64528 | 0.14806 | 0.46768 | 0.25895 | 0.575 | 0.070043 | 0.43477 | 2.0081 | 0.82036 | 0.91714 | 0.29286 | 0.093216 | 0.11855 | 0.18032 | 0.20986 | 1.0712 | 0.65151 | 5015.647 | 0.51552 | 0.99103 | 0.45614 | 0.93005 | 0.21142 | 1.0976 | 0.8689 | 2.0835 | 0.68084 | 1.0059 | 0.529 | 0.90207 | 0.5207
965 | 0.92351 | 0.11753 | 6.1272 | 0.48667 | 6.1094 | 0.47945 | 343.0132 | 0.69717 | 0.16134 | 0.68903 | 0.24361 | 0.43032 | 0.072225 | 0.74643 | 1.5718 | 0.20753 | 0.86896 | 0.1724 | 0.09127 | 0.074327 | 0.20787 | 0.54744 | 1.145 | 0.83412 | 5438.4932 | 0.84236 | 1.0393 | 0.67737 | 1.0684 | 0.78357 | 0.86437 | 0.051787 | 1.9271 | 0.32847 | 1.0445 | 0.69792 | 0.86935 | 0.19349
966 | 0.9675 | 0.33748 | 5.1187 | 0.077387 | 6.3956 | 0.59563 | 325.123 | 0.42611 | 0.1331 | 0.21826 | 0.21325 | 0.14391 | 0.068244 | 0.17777 | 1.8452 | 0.59154 | 1.1218 | 0.80458 | 0.10971 | 0.49337 | 0.20341 | 0.4928 | 0.83331 | 0.062638 | 4079.7229 | 0.0031779 | 0.83567 | 0.015903 | 1.0009 | 0.50447 | 1.0097 | 0.54715 | 2.1723 | 0.83338 | 0.99055 | 0.45387 | 0.94044 | 0.9044
967 | 1.0518 | 0.75899 | 6.3926 | 0.5944 | 6.1017 | 0.47635 | 301.6961 | 0.071154 | 0.12611 | 0.10189 | 0.22696 | 0.27325 | 0.067592 | 0.084596 | 1.7394 | 0.44303 | 1.105 | 0.76258 | 0.12201 | 0.77293 | 0.20586 | 0.52281 | 1.0411 | 0.57695 | 4879.4787 | 0.38674 | 0.9616 | 0.32644 | 1.152 | 0.97114 | 1.0485 | 0.71323 | 1.7936 | 0.11387 | 0.98536 | 0.42947 | 0.93039 | 0.80389
968 | 1.0513 | 0.75644 | 5.6986 | 0.31276 | 6.5389 | 0.65379 | 355.429 | 0.88529 | 0.17327 | 0.88785 | 0.21175 | 0.1297 | 0.069977 | 0.42531 | 1.5815 | 0.22118 | 1.0834 | 0.70855 | 0.11973 | 0.72117 | 0.23058 | 0.82574 | 1.0437 | 0.58335 | 4615.9687 | 0.18971 | 1.1752 | 0.99229 | 0.98728 | 0.43844 | 0.90983 | 0.15077 | 1.7919 | 0.11192 | 1.149 | 0.9675 | 0.9435 | 0.93496
969 | 0.93233 | 0.16167 | 5.0018 | 0.02997 | 6.9222 | 0.80934 | 298.0413 | 0.015778 | 0.13882 | 0.3137 | 0.26883 | 0.66816 | 0.069788 | 0.39824 | 2.025 | 0.84405 | 1.0555 | 0.6387 | 0.11025 | 0.50562 | 0.21502 | 0.63506 | 1.0667 | 0.64025 | 4602.4141 | 0.18145 | 0.86427 | 0.051635 | 0.96392 | 0.33588 | 0.99237 | 0.4626 | 1.9585 | 0.39498 | 0.94484 | 0.26224 | 0.88921 | 0.39208
970 | 0.94207 | 0.21034 | 6.4274 | 0.60853 | 6.5135 | 0.64346 | 339.7135 | 0.64717 | 0.17462 | 0.91038 | 0.2073 | 0.087763 | 0.067113 | 0.01619 | 1.5708 | 0.20614 | 0.94063 | 0.35157 | 0.10756 | 0.44451 | 0.22682 | 0.7796 | 1.0283 | 0.54523 | 5668.3577 | 0.94501 | 1.0458 | 0.70283 | 0.915 | 0.16532 | 1.0431 | 0.69221 | 2.3835 | 0.99875 | 0.99901 | 0.49505 | 0.88418 | 0.34182
971 | 1.0347 | 0.67331 | 6.5122 | 0.64293 | 5.0135 | 0.034706 | 347.878 | 0.77088 | 0.1472 | 0.45334 | 0.25282 | 0.51717 | 0.067706 | 0.10089 | 1.5543 | 0.18307 | 1.0221 | 0.55524 | 0.11119 | 0.52701 | 0.21484 | 0.63288 | 1.063 | 0.63118 | 5014.8533 | 0.51474 | 1.0034 | 0.517 | 0.97773 | 0.39486 | 1.0953 | 0.86293 | 2.2128 | 0.88654 | 1.0539 | 0.73308 | 0.87504 | 0.2504
972 | 1.0636 | 0.81791 | 4.9528 | 0.010084 | 5.4874 | 0.22705 | 313.7486 | 0.25377 | 0.1665 | 0.77506 | 0.29542 | 0.91903 | 0.07118 | 0.59712 | 1.7418 | 0.44637 | 0.90452 | 0.26131 | 0.1221 | 0.77489 | 0.22148 | 0.71421 | 1.1123 | 0.75321 | 4831.9193 | 0.34604 | 1.1715 | 0.98988 | 1.0467 | 0.70642 | 1.1161 | 0.91208 | 1.8981 | 0.27248 | 1.063 | 0.76524 | 0.85349 | 0.034925
973 | 1.0637 | 0.81831 | 6.5316 | 0.6508 | 7.358 | 0.98621 | 329.0015 | 0.48487 | 0.15085 | 0.51412 | 0.24937 | 0.48459 | 0.070296 | 0.47089 | 1.8411 | 0.58575 | 0.81895 | 0.047384 | 0.10138 | 0.30402 | 0.22827 | 0.79742 | 0.87681 | 0.17032 | 5100.0115 | 0.59501 | 1.1127 | 0.90475 | 0.90053 | 0.12634 | 1.0943 | 0.86031 | 1.6128 | 0.00033635 | 1.0306 | 0.64114 | 0.90062 | 0.50619
974 | 0.9775 | 0.3875 | 7.1499 | 0.90175 | 7.3383 | 0.9782 | 311.1339 | 0.21415 | 0.16847 | 0.80778 | 0.25225 | 0.51178 | 0.07252 | 0.7886 | 1.7336 | 0.43479 | 1.0032 | 0.50798 | 0.092893 | 0.11121 | 0.18998 | 0.3282 | 1.2006 | 0.97177 | 4784.1719 | 0.30746 | 1.0735 | 0.79996 | 1.0487 | 0.7139 | 0.88967 | 0.10051 | 2.0202 | 0.54192 | 1.0206 | 0.59767 | 0.89958 | 0.49578
975 | 0.93594 | 0.1797 | 6.149 | 0.49554 | 5.2623 | 0.13567 | 326.1742 | 0.44203 | 0.12046 | 0.0077367 | 0.28128 | 0.78563 | 0.070951 | 0.56445 | 1.4356 | 0.016295 | 1.0457 | 0.61418 | 0.10517 | 0.39031 | 0.18591 | 0.27829 | 1.1354 | 0.81041 | 5025.5915 | 0.52526 | 1.0053 | 0.52591 | 0.98412 | 0.42377 | 0.96723 | 0.34959 | 1.7219 | 0.044499 | 1.0485 | 0.71303 | 0.91626 | 0.66264
976 | 0.95031 | 0.25157 | 5.8518 | 0.37491 | 6.9698 | 0.82865 | 353.6813 | 0.85881 | 0.17949 | 0.99152 | 0.28098 | 0.78286 | 0.07248 | 0.78286 | 1.5238 | 0.14018 | 1.0325 | 0.5813 | 0.12214 | 0.7758 | 0.23133 | 0.83491 | 0.86603 | 0.14364 | 5096.2243 | 0.59159 | 1.0614 | 0.75998 | 1.0669 | 0.77867 | 1.1023 | 0.88072 | 1.9677 | 0.41583 | 0.8653 | 0.053305 | 0.90489 | 0.54892
977 | 1.0753 | 0.8766 | 5.0871 | 0.064569 | 5.2647 | 0.13663 | 353.8735 | 0.86172 | 0.17992 | 0.99861 | 0.20623 | 0.077658 | 0.069959 | 0.42265 | 1.8313 | 0.57207 | 0.97891 | 0.44727 | 0.093525 | 0.12556 | 0.17834 | 0.18555 | 0.84598 | 0.094011 | 5327.8486 | 0.77411 | 0.93283 | 0.22056 | 1.0319 | 0.64665 | 1.0082 | 0.54022 | 1.9846 | 0.45513 | 0.98383 | 0.42242 | 0.90685 | 0.56846
978 | 1.0356 | 0.67777 | 6.9782 | 0.83205 | 5.8357 | 0.36838 | 338.6304 | 0.63076 | 0.12201 | 0.03349 | 0.24984 | 0.48908 | 0.071484 | 0.64062 | 1.8425 | 0.58776 | 0.98509 | 0.46273 | 0.097987 | 0.22697 | 0.19334 | 0.36941 | 1.1867 | 0.93738 | 5119.8998 | 0.61271 | 0.92312 | 0.18947 | 1.0417 | 0.68682 | 1.0575 | 0.74608 | 1.9183 | 0.31091 | 1.0338 | 0.65472 | 0.90892 | 0.58917
979 | 1.0169 | 0.58434 | 6.1777 | 0.50719 | 7.0496 | 0.86104 | 334.5292 | 0.56862 | 0.12376 | 0.06265 | 0.2618 | 0.60184 | 0.067976 | 0.1394 | 1.7956 | 0.52193 | 1.015 | 0.53743 | 0.090441 | 0.055478 | 0.1794 | 0.19859 | 1.1398 | 0.82137 | 5279.2551 | 0.74026 | 0.99155 | 0.45866 | 1.1811 | 0.99554 | 1.0612 | 0.75934 | 1.7286 | 0.049641 | 1.0266 | 0.62426 | 0.93606 | 0.86063
980 | 1.0768 | 0.88406 | 5.9503 | 0.41487 | 6.7814 | 0.75217 | 323.0854 | 0.39523 | 0.12007 | 0.0012491 | 0.22341 | 0.23974 | 0.070144 | 0.44915 | 1.466 | 0.059006 | 1.0184 | 0.54597 | 0.12771 | 0.90254 | 0.1901 | 0.32964 | 0.8765 | 0.16955 | 4590.8321 | 0.17454 | 0.98288 | 0.41806 | 0.99901 | 0.49507 | 0.89541 | 0.11379 | 1.9235 | 0.32129 | 1.0301 | 0.63915 | 0.89831 | 0.48309
981 | 0.95978 | 0.29891 | 5.4893 | 0.2278 | 6.4715 | 0.62641 | 326.8121 | 0.4517 | 0.17586 | 0.93098 | 0.1998 | 0.016977 | 0.070331 | 0.47588 | 2.0311 | 0.85267 | 1.0102 | 0.52547 | 0.095096 | 0.16126 | 0.18268 | 0.23873 | 1.0311 | 0.55227 | 4852.2226 | 0.36314 | 0.93553 | 0.22962 | 0.95025 | 0.28218 | 0.95118 | 0.28571 | 2.1777 | 0.84101 | 0.95743 | 0.30978 | 0.88979 | 0.39788
982 | 1.0649 | 0.82439 | 6.0275 | 0.44622 | 7.3146 | 0.96859 | 343.4436 | 0.70369 | 0.15768 | 0.62807 | 0.20256 | 0.04304 | 0.069001 | 0.28581 | 1.9824 | 0.78427 | 1.0041 | 0.51026 | 0.11089 | 0.5202 | 0.17982 | 0.2037 | 0.91401 | 0.26239 | 5111.4827 | 0.60527 | 1.0315 | 0.6452 | 1.0621 | 0.76226 | 0.9843 | 0.42458 | 1.8455 | 0.18419 | 0.95474 | 0.29929 | 0.85129 | 0.012872
983 | 1.0036 | 0.51778 | 6.1568 | 0.4987 | 6.0736 | 0.46495 | 351.9274 | 0.83223 | 0.14864 | 0.47731 | 0.27036 | 0.6826 | 0.06935 | 0.33577 | 1.4911 | 0.094181 | 0.85727 | 0.14318 | 0.12681 | 0.88196 | 0.18777 | 0.30107 | 1.1491 | 0.84429 | 4664.7566 | 0.22095 | 0.8547 | 0.037403 | 1.1475 | 0.96559 | 1.0059 | 0.52905 | 2.0112 | 0.52023 | 0.97598 | 0.38712 | 0.90869 | 0.58692
984 | 0.91412 | 0.070603 | 6.3639 | 0.58274 | 5.1273 | 0.08089 | 310.914 | 0.21082 | 0.12638 | 0.10635 | 0.27592 | 0.73505 | 0.070128 | 0.44681 | 1.9919 | 0.79756 | 0.8434 | 0.1085 | 0.11698 | 0.65857 | 0.18921 | 0.31872 | 0.89197 | 0.20784 | 5220.4706 | 0.69617 | 0.86539 | 0.053452 | 0.83294 | 0.013561 | 1.102 | 0.87988 | 1.9358 | 0.34627 | 0.99276 | 0.46446 | 0.85479 | 0.04786
985 | 0.99977 | 0.49885 | 5.7019 | 0.31408 | 6.1384 | 0.49124 | 314.7199 | 0.26848 | 0.14778 | 0.46303 | 0.21976 | 0.20526 | 0.073773 | 0.96763 | 1.558 | 0.18827 | 0.80772 | 0.019292 | 0.11223 | 0.55074 | 0.1967 | 0.4106 | 1.0906 | 0.69953 | 5219.1497 | 0.69514 | 0.86124 | 0.046887 | 0.99354 | 0.46822 | 1.1689 | 0.98789 | 1.8617 | 0.20944 | 0.94559 | 0.26496 | 0.85514 | 0.051362
986 | 1.0432 | 0.71612 | 5.9232 | 0.40391 | 5.882 | 0.38717 | 313.3599 | 0.24788 | 0.17316 | 0.88599 | 0.271 | 0.68867 | 0.070787 | 0.54105 | 1.4831 | 0.082965 | 1.0069 | 0.51715 | 0.12677 | 0.88122 | 0.16389 | 0.008396 | 0.84169 | 0.083402 | 5239.1291 | 0.71054 | 0.86884 | 0.059235 | 1.0635 | 0.76719 | 1.0568 | 0.74373 | 1.8782 | 0.23692 | 0.9925 | 0.46322 | 0.85555 | 0.055529
987 | 0.94767 | 0.23834 | 5.3664 | 0.17791 | 7.0361 | 0.85557 | 355.6577 | 0.88875 | 0.14516 | 0.41937 | 0.29776 | 0.94115 | 0.072925 | 0.84646 | 1.4764 | 0.073621 | 1.0068 | 0.51697 | 0.11029 | 0.5067 | 0.21702 | 0.65961 | 0.86007 | 0.12889 | 4907.5123 | 0.41179 | 0.92049 | 0.18147 | 1.0098 | 0.54775 | 1.1716 | 0.98994 | 1.8353 | 0.16904 | 0.8905 | 0.10238 | 0.93214 | 0.82138
988 | 0.97864 | 0.39319 | 6.6677 | 0.70604 | 7.0291 | 0.85271 | 298.0037 | 0.015208 | 0.1459 | 0.43174 | 0.25196 | 0.50905 | 0.07229 | 0.75575 | 2.0274 | 0.8474 | 0.94757 | 0.36892 | 0.11881 | 0.70019 | 0.22182 | 0.71833 | 1.0502 | 0.59955 | 5490.5916 | 0.87025 | 0.88319 | 0.086499 | 1.0802 | 0.8205 | 0.95136 | 0.28636 | 2.1516 | 0.80212 | 1.0462 | 0.70437 | 0.89969 | 0.49689
989 | 1.0534 | 0.76697 | 6.909 | 0.80396 | 5.3773 | 0.18235 | 349.6159 | 0.79721 | 0.16362 | 0.72704 | 0.20069 | 0.025354 | 0.068035 | 0.14785 | 1.8341 | 0.576 | 1.0188 | 0.54697 | 0.095129 | 0.16203 | 0.20516 | 0.51427 | 1.1885 | 0.94184 | 4683.4618 | 0.23356 | 1.1519 | 0.97105 | 0.82824 | 0.0099718 | 1.0488 | 0.71441 | 1.9985 | 0.48875 | 0.91323 | 0.16025 | 0.90807 | 0.58071
990 | 1.0711 | 0.85567 | 7.134 | 0.89527 | 5.9595 | 0.41862 | 353.568 | 0.85709 | 0.13591 | 0.26515 | 0.27759 | 0.75083 | 0.068465 | 0.20933 | 1.4585 | 0.048389 | 1.0754 | 0.68853 | 0.11695 | 0.65792 | 0.21452 | 0.62894 | 1.0439 | 0.5838 | 4695.6038 | 0.24193 | 0.8598 | 0.044697 | 1.0655 | 0.77389 | 1.1377 | 0.95154 | 1.8919 | 0.26106 | 0.9112 | 0.15457 | 0.85099 | 0.0098713
991 | 1.0107 | 0.55343 | 6.9332 | 0.81381 | 6.0297 | 0.4471 | 340.5246 | 0.65946 | 0.15736 | 0.62265 | 0.26996 | 0.67884 | 0.068857 | 0.26526 | 1.5623 | 0.19423 | 0.8318 | 0.079497 | 0.10761 | 0.44575 | 0.23761 | 0.9119 | 1.0773 | 0.66663 | 5381.0443 | 0.80845 | 1.0672 | 0.77946 | 1.0751 | 0.80515 | 0.96948 | 0.35902 | 2.071 | 0.65538 | 0.95655 | 0.30636 | 0.9178 | 0.67796
992 | 1.0991 | 0.99567 | 7.2224 | 0.93116 | 5.133 | 0.083194 | 326.7436 | 0.45066 | 0.17882 | 0.98036 | 0.27625 | 0.73817 | 0.068063 | 0.1519 | 1.85 | 0.59838 | 0.84284 | 0.10711 | 0.098018 | 0.22768 | 0.16996 | 0.082866 | 1.0295 | 0.54835 | 5269.1011 | 0.73289 | 0.84454 | 0.024798 | 0.94686 | 0.26959 | 0.89699 | 0.11759 | 1.6817 | 0.019578 | 1.1286 | 0.93628 | 0.90497 | 0.54972
993 | 1.0726 | 0.86309 | 6.7464 | 0.73799 | 6.5492 | 0.65794 | 347.4227 | 0.76398 | 0.15166 | 0.5277 | 0.27695 | 0.74483 | 0.067437 | 0.06242 | 1.8304 | 0.57079 | 0.90182 | 0.25454 | 0.11527 | 0.61981 | 0.24364 | 0.98573 | 0.85695 | 0.12115 | 4210.0086 | 0.022052 | 0.88564 | 0.091675 | 0.92541 | 0.19659 | 0.99924 | 0.49623 | 2.1626 | 0.81902 | 0.85648 | 0.039874 | 0.89325 | 0.43246
994 | 0.91445 | 0.072256 | 7.107 | 0.88433 | 7.1939 | 0.91961 | 304.3131 | 0.1108 | 0.14993 | 0.49877 | 0.26205 | 0.60423 | 0.069866 | 0.40937 | 2.1259 | 0.98586 | 0.83209 | 0.080231 | 0.1231 | 0.79768 | 0.21067 | 0.58172 | 0.99918 | 0.47322 | 5101.5989 | 0.59644 | 1.1103 | 0.89938 | 0.8501 | 0.031379 | 0.95762 | 0.31056 | 2.0738 | 0.66113 | 1.0765 | 0.80947 | 0.94461 | 0.94611
995 | 1.0808 | 0.90382 | 5.987 | 0.42978 | 5.1212 | 0.078416 | 334.2979 | 0.56512 | 0.17471 | 0.91187 | 0.23764 | 0.37396 | 0.067209 | 0.029915 | 1.678 | 0.3568 | 1.094 | 0.73495 | 0.12934 | 0.93966 | 0.21876 | 0.68092 | 1.0338 | 0.55881 | 4635.5581 | 0.20197 | 1.0105 | 0.55131 | 0.86967 | 0.060673 | 1.0974 | 0.86835 | 1.985 | 0.45604 | 0.92385 | 0.19173 | 0.87007 | 0.20066
996 | 0.91131 | 0.05654 | 5.0984 | 0.069158 | 6.2824 | 0.54969 | 314.8448 | 0.27038 | 0.16592 | 0.76528 | 0.26019 | 0.58672 | 0.070315 | 0.47357 | 2.0564 | 0.88814 | 1.0556 | 0.63909 | 0.11007 | 0.50154 | 0.20612 | 0.52595 | 0.84243 | 0.085227 | 5052.6269 | 0.55124 | 1.0444 | 0.69751 | 0.92075 | 0.18227 | 1.1444 | 0.9614 | 2.1671 | 0.82572 | 0.9119 | 0.15651 | 0.94301 | 0.93013
997 | 1.0497 | 0.74852 | 4.951 | 0.0093153 | 5.9398 | 0.41064 | 332.5327 | 0.53837 | 0.1782 | 0.96997 | 0.29238 | 0.89039 | 0.071752 | 0.67884 | 1.792 | 0.51685 | 0.85797 | 0.14493 | 0.095836 | 0.17809 | 0.19293 | 0.36435 | 1.1546 | 0.85794 | 4760.6135 | 0.28927 | 0.9766 | 0.38986 | 0.92765 | 0.20369 | 0.99027 | 0.45255 | 2.2402 | 0.91677 | 1.074 | 0.8016 | 0.89418 | 0.4418
998 | 0.92678 | 0.13389 | 6.8139 | 0.76537 | 5.8157 | 0.36028 | 350.7849 | 0.81492 | 0.15759 | 0.62652 | 0.24992 | 0.4898 | 0.068081 | 0.15439 | 2.0581 | 0.89063 | 1.1521 | 0.88036 | 0.11944 | 0.71443 | 0.19634 | 0.40614 | 1.0024 | 0.48117 | 4915.3643 | 0.41895 | 0.92329 | 0.19001 | 1.0575 | 0.74615 | 1.0298 | 0.63776 | 2.1105 | 0.73232 | 1.0066 | 0.53262 | 0.88648 | 0.36483
999 | 1.0407 | 0.70337 | 6.7603 | 0.74363 | 6.3804 | 0.58946 | 354.3047 | 0.86825 | 0.16852 | 0.80868 | 0.25945 | 0.57971 | 0.073365 | 0.90935 | 1.4939 | 0.098178 | 0.92928 | 0.3232 | 0.097093 | 0.20666 | 0.19967 | 0.44694 | 1.0071 | 0.49275 | 4880.4758 | 0.38762 | 1.0546 | 0.73557 | 1.1384 | 0.95249 | 0.96551 | 0.34243 | 2.1735 | 0.83502 | 1.1434 | 0.9599 | 0.88359 | 0.33586
1000 | 0.97088 | 0.35441 | 5.7711 | 0.34215 | 5.8434 | 0.3715 | 303.5869 | 0.099801 | 0.17401 | 0.90014 | 0.23036 | 0.30527 | 0.072886 | 0.84091 | 1.7744 | 0.49212 | 1.0973 | 0.74315 | 0.1318 | 0.9954 | 0.1921 | 0.35411 | 0.98797 | 0.44547 | 4488.3462 | 0.11924 | 0.92907 | 0.20824 | 1.1084 | 0.89515 | 1.0743 | 0.80244 | 1.7885 | 0.10787 | 1.0062 | 0.53031 | 0.89081 | 0.40807
1001 | 0.9435 | 0.21748 | 6.9003 | 0.80044 | 5.9344 | 0.40844 | 358.6144 | 0.93355 | 0.16329 | 0.7215 | 0.27535 | 0.7297 | 0.0721 | 0.72858 | 1.4473 | 0.03269 | 1.0882 | 0.72041 | 0.11316 | 0.5718 | 0.16477 | 0.019256 | 0.98409 | 0.43586 | 5128.7625 | 0.62047 | 1.1821 | 0.99599 | 0.93059 | 0.21316 | 1.0115 | 0.55589 | 2.3481 | 0.9904 | 1.0544 | 0.73511 | 0.8937 | 0.43696
1002 | 0.97647 | 0.38235 | 5.2868 | 0.14563 | 5.4721 | 0.22083 | 313.2547 | 0.24628 | 0.17802 | 0.96694 | 0.24466 | 0.44016 | 0.07192 | 0.70286 | 1.4625 | 0.054061 | 0.80426 | 0.010657 | 0.093581 | 0.12683 | 0.2136 | 0.61764 | 0.85246 | 0.11006 | 5255.6885 | 0.723 | 1.0984 | 0.87088 | 1.0719 | 0.79503 | 0.96517 | 0.34101 | 1.8097 | 0.13395 | 1.1162 | 0.91213 | 0.93408 | 0.84077
1003 | 0.9144 | 0.071991 | 5.289 | 0.1465 | 6.0274 | 0.4462 | 341.2528 | 0.6705 | 0.17915 | 0.9859 | 0.29737 | 0.93743 | 0.072489 | 0.78413 | 1.657 | 0.32732 | 0.87352 | 0.1838 | 0.12545 | 0.85125 | 0.23998 | 0.9409 | 1.1217 | 0.77641 | 5739.4754 | 0.96606 | 1.0152 | 0.57312 | 1.0058 | 0.52852 | 0.9817 | 0.4127 | 2.0812 | 0.67613 | 0.96511 | 0.34077 | 0.92292 | 0.72917
1004 | 1.0042 | 0.52075 | 6.076 | 0.4659 | 6.951 | 0.82102 | 346.0321 | 0.74291 | 0.13674 | 0.27894 | 0.28536 | 0.82416 | 0.073453 | 0.92182 | 1.4284 | 0.0062082 | 0.95044 | 0.37609 | 0.12535 | 0.84876 | 0.23044 | 0.82398 | 0.83665 | 0.070917 | 4841.454 | 0.35402 | 0.9469 | 0.26974 | 1.0324 | 0.64884 | 0.97372 | 0.37724 | 2.2181 | 0.89274 | 0.93163 | 0.21657 | 0.90328 | 0.53277
1005 | 0.91284 | 0.064219 | 7.3838 | 0.99669 | 5.9025 | 0.39548 | 349.9213 | 0.80184 | 0.15951 | 0.65852 | 0.2926 | 0.89243 | 0.071707 | 0.67243 | 2.0926 | 0.939 | 0.81541 | 0.038532 | 0.11791 | 0.67979 | 0.2346 | 0.87498 | 0.84352 | 0.08791 | 4935.8549 | 0.43791 | 0.92391 | 0.19191 | 0.91854 | 0.17565 | 0.94069 | 0.24741 | 1.8709 | 0.22469 | 1.0589 | 0.7513 | 0.86644 | 0.16444
1006 | 0.91369 | 0.068466 | 7.2128 | 0.92727 | 6.0265 | 0.44582 | 340.1206 | 0.65334 | 0.13745 | 0.29082 | 0.28622 | 0.83227 | 0.072749 | 0.82125 | 1.9951 | 0.80206 | 0.95682 | 0.39205 | 0.095606 | 0.17287 | 0.17799 | 0.1812 | 0.92278 | 0.2841 | 4847.0701 | 0.35876 | 1.1591 | 0.97908 | 0.92746 | 0.20307 | 0.99003 | 0.4514 | 2.14 | 0.78357 | 1.017 | 0.58128 | 0.86522 | 0.15223
1007 | 1.0341 | 0.6704 | 6.7641 | 0.74516 | 6.6362 | 0.69326 | 344.2453 | 0.71584 | 0.13826 | 0.30435 | 0.28684 | 0.8381 | 0.071082 | 0.5831 | 1.8124 | 0.54557 | 0.93331 | 0.33327 | 0.11938 | 0.71311 | 0.2059 | 0.52326 | 0.96984 | 0.40059 | 4465.9841 | 0.10857 | 0.90559 | 0.13935 | 1.0097 | 0.54711 | 1.0633 | 0.76651 | 1.8677 | 0.21928 | 0.93611 | 0.23158 | 0.9116 | 0.61595
1008 | 1.0342 | 0.67086 | 6.5283 | 0.64947 | 6.0459 | 0.4537 | 330.7022 | 0.51064 | 0.1669 | 0.7817 | 0.20059 | 0.024447 | 0.071814 | 0.6877 | 2.0205 | 0.83785 | 1.1436 | 0.85896 | 0.12121 | 0.75476 | 0.20356 | 0.49456 | 0.86624 | 0.14416 | 4761.0271 | 0.28958 | 0.8491 | 0.030136 | 1.0843 | 0.8326 | 0.97796 | 0.39585 | 1.9965 | 0.4839 | 1.0231 | 0.60903 | 0.92806 | 0.78064
1009 | 1.0936 | 0.96776 | 5.3247 | 0.16099 | 4.9401 | 0.0049294 | 330.8471 | 0.51283 | 0.15159 | 0.52657 | 0.23881 | 0.38504 | 0.072999 | 0.85698 | 1.8902 | 0.65484 | 1.1495 | 0.87381 | 0.11196 | 0.54464 | 0.23556 | 0.88673 | 1.1178 | 0.76689 | 5814.9056 | 0.98287 | 0.96426 | 0.33728 | 0.84881 | 0.029782 | 0.93016 | 0.21176 | 2.1917 | 0.86015 | 0.85917 | 0.04376 | 0.86722 | 0.17218
1010 | 1.0937 | 0.96871 | 5.1704 | 0.098392 | 5.654 | 0.29466 | 346.3329 | 0.74747 | 0.17225 | 0.87088 | 0.23956 | 0.3921 | 0.071458 | 0.63683 | 1.9364 | 0.71966 | 1.1244 | 0.81095 | 0.1312 | 0.98173 | 0.20486 | 0.51055 | 0.89248 | 0.20911 | 4397.3242 | 0.078933 | 0.96495 | 0.34011 | 0.95811 | 0.31247 | 0.95464 | 0.29891 | 2.069 | 0.65108 | 0.94792 | 0.27351 | 0.93396 | 0.83965
1011 | 0.99434 | 0.47171 | 6.2336 | 0.52988 | 6.26 | 0.54059 | 356.0008 | 0.89395 | 0.1711 | 0.85164 | 0.29263 | 0.89278 | 0.069457 | 0.35095 | 1.6387 | 0.30161 | 1.1599 | 0.89966 | 0.094089 | 0.1384 | 0.22403 | 0.74548 | 0.99458 | 0.46183 | 4123.697 | 0.0076505 | 0.88874 | 0.098433 | 1.0302 | 0.63954 | 1.1703 | 0.98897 | 1.919 | 0.31239 | 0.85279 | 0.034836 | 0.92455 | 0.74553
1012 | 0.91516 | 0.075819 | 5.8856 | 0.38862 | 5.8294 | 0.36582 | 340.7434 | 0.66278 | 0.14081 | 0.34688 | 0.24683 | 0.4607 | 0.068925 | 0.27507 | 1.8403 | 0.58464 | 1.0372 | 0.59297 | 0.10341 | 0.35023 | 0.2238 | 0.74268 | 1.2069 | 0.98737 | 5007.9077 | 0.50788 | 1.0755 | 0.80625 | 0.98308 | 0.41899 | 1.0048 | 0.5236 | 2.1445 | 0.79082 | 0.90775 | 0.14514 | 0.87636 | 0.26359
1013 | 1.0696 | 0.84811 | 6.7599 | 0.74347 | 6.5975 | 0.67756 | 337.2189 | 0.60938 | 0.16463 | 0.74388 | 0.27379 | 0.71501 | 0.070819 | 0.54556 | 1.5304 | 0.14947 | 1.1105 | 0.7762 | 0.10468 | 0.3791 | 0.2058 | 0.52203 | 1.094 | 0.70794 | 5432.8808 | 0.83919 | 0.95513 | 0.3008 | 1.0952 | 0.86273 | 1.0449 | 0.69911 | 1.7381 | 0.057413 | 1.0094 | 0.54579 | 0.91273 | 0.6273
1014 | 1.0303 | 0.65146 | 6.9339 | 0.81409 | 6.1316 | 0.48849 | 322.7345 | 0.38992 | 0.15675 | 0.61251 | 0.27174 | 0.69571 | 0.069912 | 0.41602 | 1.467 | 0.060357 | 0.83257 | 0.081421 | 0.10694 | 0.4304 | 0.19894 | 0.43795 | 1.1166 | 0.76381 | 5673.94 | 0.94684 | 1.1104 | 0.89962 | 1.0934 | 0.85784 | 1.1541 | 0.97371 | 1.9679 | 0.41619 | 0.96578 | 0.34355 | 0.92907 | 0.79072
1015 | 0.91226 | 0.061308 | 6.6143 | 0.68437 | 6.0128 | 0.44026 | 341.339 | 0.6718 | 0.16089 | 0.68153 | 0.19827 | 0.0025677 | 0.071022 | 0.5746 | 1.6635 | 0.33641 | 0.9391 | 0.34775 | 0.097365 | 0.21284 | 0.18937 | 0.32066 | 0.96063 | 0.3778 | 5330.7478 | 0.77605 | 0.84278 | 0.022872 | 1.0143 | 0.56879 | 0.94877 | 0.27665 | 2.0905 | 0.69448 | 0.91376 | 0.16178 | 0.86565 | 0.15646
1016 | 0.93817 | 0.19083 | 6.228 | 0.52759 | 5.6168 | 0.27955 | 310.397 | 0.20299 | 0.14745 | 0.45748 | 0.29284 | 0.89469 | 0.071444 | 0.63484 | 2.109 | 0.96205 | 0.87685 | 0.19211 | 0.12841 | 0.91847 | 0.22898 | 0.80611 | 1.0654 | 0.63725 | 4413.9425 | 0.085674 | 1.0524 | 0.72753 | 1.0528 | 0.72914 | 0.99018 | 0.45208 | 1.8433 | 0.18088 | 0.89396 | 0.11035 | 0.91497 | 0.64967
1017 | 0.9701 | 0.3505 | 6.4591 | 0.62139 | 5.0343 | 0.043152 | 320.4013 | 0.35457 | 0.17257 | 0.87621 | 0.27606 | 0.73644 | 0.068516 | 0.2165 | 1.4733 | 0.069209 | 0.85068 | 0.1267 | 0.11049 | 0.51106 | 0.23603 | 0.89254 | 1.1236 | 0.7812 | 4916.6135 | 0.42009 | 0.98313 | 0.41919 | 0.95118 | 0.2857 | 1.1427 | 0.95902 | 2.0674 | 0.64791 | 1.0584 | 0.74941 | 0.8585 | 0.085003
1018 | 0.95002 | 0.2501 | 7.1029 | 0.88266 | 5.6652 | 0.29919 | 327.5675 | 0.46314 | 0.17519 | 0.91988 | 0.26889 | 0.66875 | 0.067088 | 0.012635 | 1.5021 | 0.10976 | 1.0497 | 0.62414 | 0.095547 | 0.17152 | 0.22936 | 0.81078 | 1.1975 | 0.96406 | 5574.7972 | 0.9096 | 1.0055 | 0.52708 | 0.95874 | 0.31498 | 0.94996 | 0.28111 | 1.8099 | 0.13413 | 0.99852 | 0.49261 | 0.91864 | 0.6864
1019 | 0.98744 | 0.43722 | 5.1167 | 0.076567 | 7.3397 | 0.97877 | 299.6071 | 0.039502 | 0.14056 | 0.34274 | 0.25843 | 0.57007 | 0.068903 | 0.27182 | 1.7767 | 0.49535 | 0.91967 | 0.29917 | 0.11692 | 0.65738 | 0.20629 | 0.52801 | 0.99731 | 0.46858 | 4938.3451 | 0.44025 | 0.92481 | 0.19473 | 0.94865 | 0.27623 | 0.95039 | 0.28272 | 2.0566 | 0.62475 | 1.0066 | 0.53241 | 0.91435 | 0.64352
1020 | 1.0878 | 0.93918 | 5.2208 | 0.11883 | 5.0679 | 0.05679 | 358.7838 | 0.93612 | 0.15781 | 0.63015 | 0.2241 | 0.24623 | 0.073916 | 0.98798 | 1.9152 | 0.68985 | 0.90896 | 0.27241 | 0.094129 | 0.1393 | 0.21507 | 0.63571 | 0.94004 | 0.32682 | 5308.4548 | 0.76088 | 1.0248 | 0.61614 | 1.1639 | 0.98367 | 1.0496 | 0.71734 | 1.9782 | 0.44 | 1.01 | 0.54852 | 0.90849 | 0.58489
1021 | 0.9751 | 0.37551 | 7.0066 | 0.84357 | 5.5906 | 0.2689 | 309.5758 | 0.19054 | 0.16166 | 0.69441 | 0.23499 | 0.34892 | 0.070817 | 0.5453 | 1.4276 | 0.0050434 | 0.92608 | 0.31521 | 0.13001 | 0.95472 | 0.22213 | 0.7222 | 1.1439 | 0.83156 | 4871.0285 | 0.37935 | 0.99091 | 0.45559 | 1.0623 | 0.763 | 1.1834 | 0.99657 | 2.04 | 0.58812 | 1.1157 | 0.91119 | 0.93253 | 0.82532
1022 | 0.91057 | 0.052861 | 6.3933 | 0.5947 | 7.3065 | 0.96531 | 328.8504 | 0.48258 | 0.12245 | 0.040752 | 0.23169 | 0.3178 | 0.071502 | 0.64312 | 1.6914 | 0.37554 | 0.93248 | 0.3312 | 0.12256 | 0.78547 | 0.17435 | 0.13665 | 1.1523 | 0.85234 | 4962.3361 | 0.46305 | 0.98475 | 0.42665 | 1.0544 | 0.73503 | 1.041 | 0.68413 | 1.8997 | 0.27543 | 1.0083 | 0.54064 | 0.86126 | 0.11259
1023 | 0.93119 | 0.15595 | 6.5003 | 0.63812 | 6.1447 | 0.49378 | 324.2638 | 0.41309 | 0.13312 | 0.2186 | 0.30103 | 0.97198 | 0.069176 | 0.31092 | 1.9272 | 0.70674 | 1.1758 | 0.93951 | 0.089656 | 0.037631 | 0.21242 | 0.60322 | 1.0734 | 0.65681 | 4262.8082 | 0.034534 | 0.96746 | 0.35052 | 0.96553 | 0.34252 | 1.0434 | 0.69363 | 2.2153 | 0.88949 | 0.94427 | 0.26018 | 0.87655 | 0.26549
1024 | 1.0412 | 0.70592 | 6.0256 | 0.44546 | 6.4863 | 0.63245 | 298.9307 | 0.029253 | 0.13662 | 0.27708 | 0.24425 | 0.43635 | 0.067618 | 0.088278 | 1.5038 | 0.11207 | 0.86325 | 0.15812 | 0.11053 | 0.51205 | 0.23416 | 0.86963 | 0.8624 | 0.13466 | 5188.3694 | 0.67063 | 1.0745 | 0.80311 | 0.98987 | 0.45061 | 1.0873 | 0.84112 | 1.6643 | 0.011924 | 0.95545 | 0.30207 | 0.87943 | 0.29433
1025 | 1.0963 | 0.98165 | 6.3566 | 0.57981 | 6.7583 | 0.74281 | 348.2807 | 0.77698 | 0.16376 | 0.72941 | 0.20388 | 0.055453 | 0.070918 | 0.55967 | 2.013 | 0.82724 | 1.1909 | 0.97735 | 0.13183 | 0.99614 | 0.2328 | 0.85293 | 1.1265 | 0.78837 | 5654.6345 | 0.94036 | 0.9567 | 0.30695 | 0.94007 | 0.24526 | 0.92759 | 0.20349 | 1.9245 | 0.32328 | 1.107 | 0.89188 | 0.9013 | 0.51303
1026 | 0.98561 | 0.42805 | 6.1124 | 0.48067 | 6.702 | 0.71995 | 298.1917 | 0.018056 | 0.1689 | 0.81492 | 0.22921 | 0.29443 | 0.07099 | 0.56994 | 1.6525 | 0.321 | 1.1735 | 0.9337 | 0.1071 | 0.43404 | 0.17974 | 0.20267 | 0.873 | 0.16088 | 4983.866 | 0.484 | 0.96848 | 0.35483 | 0.97515 | 0.38348 | 0.97805 | 0.39629 | 1.7193 | 0.042601 | 0.97173 | 0.36865 | 0.87816 | 0.28156
1027 | 0.94867 | 0.24333 | 5.8946 | 0.39231 | 6.4526 | 0.61875 | 341.4336 | 0.67324 | 0.1368 | 0.28002 | 0.19843 | 0.0040735 | 0.071876 | 0.69651 | 1.6613 | 0.33325 | 0.93698 | 0.34244 | 0.092518 | 0.10269 | 0.21711 | 0.66061 | 0.94468 | 0.33832 | 5750.0964 | 0.96877 | 1.0926 | 0.85595 | 0.9975 | 0.4876 | 0.96862 | 0.35539 | 2.0285 | 0.56172 | 1.0852 | 0.8352 | 0.86143 | 0.11435
1028 | 1.0358 | 0.67899 | 6.9494 | 0.82036 | 7.3204 | 0.97094 | 301.9697 | 0.075298 | 0.16479 | 0.74646 | 0.20628 | 0.078091 | 0.068476 | 0.21079 | 1.6648 | 0.33816 | 1.0461 | 0.61517 | 0.088912 | 0.020738 | 0.17901 | 0.19374 | 1.1782 | 0.91634 | 5355.1226 | 0.79207 | 0.94756 | 0.27218 | 0.94353 | 0.25751 | 1.1238 | 0.92746 | 2.005 | 0.50506 | 1.0039 | 0.51907 | 0.93393 | 0.8393
1029 | 0.98085 | 0.40425 | 5.5965 | 0.27131 | 5.1869 | 0.10508 | 327.5918 | 0.46351 | 0.12643 | 0.1072 | 0.21503 | 0.16071 | 0.067487 | 0.069598 | 1.6364 | 0.29828 | 1.1086 | 0.77145 | 0.11559 | 0.62708 | 0.19616 | 0.40391 | 0.9674 | 0.39456 | 5130.939 | 0.62237 | 0.91594 | 0.16803 | 1.0233 | 0.60982 | 0.88589 | 0.092214 | 2.2233 | 0.89868 | 0.86605 | 0.054536 | 0.92204 | 0.7204
1030 | 0.97251 | 0.36256 | 6.7983 | 0.75904 | 6.2348 | 0.53037 | 335.6544 | 0.58567 | 0.1605 | 0.67498 | 0.25175 | 0.50708 | 0.072649 | 0.80702 | 1.4886 | 0.090743 | 0.85167 | 0.12916 | 0.096289 | 0.18839 | 0.21586 | 0.64532 | 1.1882 | 0.94112 | 4968.0987 | 0.46861 | 0.95752 | 0.31016 | 1.0795 | 0.81845 | 1.1466 | 0.96432 | 2.0955 | 0.70433 | 1.0193 | 0.59192 | 0.86458 | 0.14581
1031 | 0.9233 | 0.1165 | 5.3968 | 0.19025 | 5.1029 | 0.070981 | 311.3904 | 0.21804 | 0.16523 | 0.75382 | 0.20035 | 0.022131 | 0.068912 | 0.27311 | 1.4759 | 0.072859 | 0.91622 | 0.29056 | 0.1261 | 0.86588 | 0.23561 | 0.88741 | 0.94487 | 0.3388 | 4911.2292 | 0.41517 | 1.0494 | 0.71642 | 1.0578 | 0.74734 | 0.99545 | 0.47751 | 1.972 | 0.42561 | 1.0461 | 0.70379 | 0.86822 | 0.18224
1032 | 1.0765 | 0.88252 | 7.008 | 0.84415 | 5.5841 | 0.26629 | 317.2246 | 0.30643 | 0.13412 | 0.23527 | 0.20531 | 0.068924 | 0.070008 | 0.42966 | 2.1119 | 0.96613 | 0.94938 | 0.37344 | 0.11563 | 0.6279 | 0.23632 | 0.89606 | 1.0284 | 0.54557 | 5193.8936 | 0.6751 | 1.0931 | 0.85727 | 1.0209 | 0.59902 | 1.0559 | 0.7403 | 1.7701 | 0.087593 | 1.1324 | 0.94281 | 0.94515 | 0.95152
1033 | 1.0051 | 0.52542 | 5.5529 | 0.25359 | 6.4449 | 0.61562 | 315.14 | 0.27485 | 0.12253 | 0.042191 | 0.2528 | 0.51694 | 0.06776 | 0.1085 | 2.0143 | 0.82905 | 1.1144 | 0.78596 | 0.13105 | 0.9784 | 0.24303 | 0.97826 | 1.1405 | 0.82302 | 5453.1902 | 0.8505 | 1.1225 | 0.92498 | 0.90827 | 0.14652 | 1.0733 | 0.7993 | 2.0724 | 0.65828 | 1.012 | 0.55811 | 0.9083 | 0.58299
1034 | 1.0442 | 0.72089 | 5.2601 | 0.13478 | 6.7263 | 0.72984 | 336.5878 | 0.59981 | 0.16662 | 0.77707 | 0.29443 | 0.90973 | 0.070992 | 0.57024 | 1.8268 | 0.56578 | 1.0745 | 0.68634 | 0.12756 | 0.8992 | 0.18668 | 0.2878 | 1.1409 | 0.8241 | 4743.1101 | 0.27611 | 0.97855 | 0.3985 | 1.05 | 0.71893 | 1.1018 | 0.87935 | 2.077 | 0.66772 | 1.1809 | 0.99546 | 0.85768 | 0.076754
1035 | 1.0307 | 0.65326 | 6.8411 | 0.77643 | 7.2481 | 0.94161 | 320.2541 | 0.35234 | 0.12451 | 0.0751 | 0.25949 | 0.58005 | 0.067058 | 0.0082165 | 1.8384 | 0.582 | 1.0538 | 0.63459 | 0.11427 | 0.59708 | 0.19242 | 0.35806 | 0.98022 | 0.42628 | 5091.9764 | 0.58775 | 1.0251 | 0.61745 | 0.84817 | 0.029009 | 1.0315 | 0.64507 | 2.0632 | 0.63906 | 0.90133 | 0.12834 | 0.86863 | 0.18631
1036 | 1.053 | 0.7648 | 5.6345 | 0.28674 | 5.3321 | 0.16402 | 311.1037 | 0.21369 | 0.17145 | 0.85754 | 0.28474 | 0.81829 | 0.068752 | 0.25023 | 2.1053 | 0.95687 | 0.84156 | 0.1039 | 0.10093 | 0.29391 | 0.24062 | 0.94881 | 1.1327 | 0.80383 | 5211.025 | 0.68876 | 0.92529 | 0.19622 | 0.97379 | 0.37755 | 0.96404 | 0.33637 | 2.0891 | 0.69189 | 1.1384 | 0.95261 | 0.8691 | 0.19096
1037 | 0.9948 | 0.47399 | 5.8428 | 0.37128 | 6.473 | 0.62704 | 347.2509 | 0.76138 | 0.14067 | 0.34449 | 0.20199 | 0.037642 | 0.070238 | 0.46257 | 1.9325 | 0.71418 | 0.97991 | 0.44978 | 0.11106 | 0.52404 | 0.19869 | 0.43487 | 0.83093 | 0.056763 | 5681.6809 | 0.94934 | 0.9275 | 0.2032 | 1.0273 | 0.62735 | 1.0818 | 0.82535 | 2.2031 | 0.87476 | 0.95716 | 0.30875 | 0.85526 | 0.052604
1038 | 0.91781 | 0.089028 | 5.8213 | 0.36252 | 7.2145 | 0.92796 | 341.3879 | 0.67254 | 0.14117 | 0.3529 | 0.2682 | 0.66225 | 0.068322 | 0.18881 | 1.5938 | 0.23847 | 0.90966 | 0.27415 | 0.090368 | 0.053826 | 0.20563 | 0.52002 | 0.98119 | 0.42869 | 5029.9333 | 0.52949 | 1.1129 | 0.90522 | 0.85929 | 0.043948 | 1.0064 | 0.53141 | 1.7 | 0.029676 | 1.1647 | 0.98439 | 0.92777 | 0.7777
1039 | 0.91309 | 0.065439 | 5.2711 | 0.13926 | 7.2283 | 0.93358 | 346.1925 | 0.74534 | 0.12291 | 0.048568 | 0.29064 | 0.87395 | 0.072864 | 0.83777 | 1.8618 | 0.61487 | 1.0775 | 0.69386 | 0.1303 | 0.96138 | 0.16628 | 0.037694 | 0.92946 | 0.30065 | 5014.2598 | 0.51416 | 1.0182 | 0.58693 | 0.9681 | 0.35322 | 1.1057 | 0.88881 | 2.0936 | 0.7005 | 1.0732 | 0.799 | 0.9146 | 0.64602
1040 | 1.0349 | 0.67439 | 7.189 | 0.91762 | 5.0305 | 0.041607 | 342.7568 | 0.69329 | 0.14453 | 0.40887 | 0.21962 | 0.20393 | 0.06948 | 0.35431 | 1.8657 | 0.62032 | 1.1916 | 0.97893 | 0.097807 | 0.22289 | 0.22785 | 0.79231 | 0.81435 | 0.015711 | 4403.4576 | 0.081389 | 0.98872 | 0.4452 | 1.0445 | 0.69766 | 0.93243 | 0.21921 | 2.0128 | 0.52422 | 1.1077 | 0.8934 | 0.90916 | 0.59161
1041 | 0.98144 | 0.40718 | 5.2994 | 0.15072 | 5.3589 | 0.17486 | 328.8052 | 0.4819 | 0.14324 | 0.38738 | 0.24055 | 0.40144 | 0.067727 | 0.10387 | 1.5843 | 0.22518 | 0.87378 | 0.18446 | 0.091698 | 0.084046 | 0.19453 | 0.38392 | 0.84894 | 0.10134 | 5173.6751 | 0.65859 | 0.98122 | 0.41049 | 1.1135 | 0.90652 | 1.0958 | 0.86433 | 1.8033 | 0.12571 | 0.99726 | 0.4864 | 0.94714 | 0.97142
1042 | 0.91617 | 0.080871 | 6.5871 | 0.67333 | 7.1465 | 0.90037 | 316.5837 | 0.29672 | 0.12817 | 0.1361 | 0.28134 | 0.78626 | 0.069801 | 0.40007 | 1.9221 | 0.69953 | 0.81375 | 0.034379 | 0.12448 | 0.82909 | 0.20428 | 0.50341 | 0.99118 | 0.45341 | 4284.9521 | 0.040599 | 1.1626 | 0.98251 | 0.97575 | 0.38611 | 1.1668 | 0.98625 | 2.2325 | 0.9088 | 1.0241 | 0.61311 | 0.90556 | 0.55556
1043 | 0.99402 | 0.47008 | 6.1138 | 0.48125 | 5.2068 | 0.11316 | 359.0786 | 0.94058 | 0.17125 | 0.85419 | 0.21616 | 0.1713 | 0.068043 | 0.14895 | 1.9216 | 0.69893 | 0.80316 | 0.0079037 | 0.1029 | 0.33858 | 0.17189 | 0.10648 | 0.84482 | 0.091135 | 4705.376 | 0.24878 | 0.96571 | 0.34323 | 1.0397 | 0.67869 | 0.86317 | 0.049885 | 1.9588 | 0.39584 | 1.0325 | 0.6491 | 0.91733 | 0.67332
1044 | 0.97657 | 0.38287 | 6.5695 | 0.66619 | 5.2003 | 0.1105 | 320.1353 | 0.35053 | 0.17099 | 0.8498 | 0.28801 | 0.84914 | 0.068564 | 0.22339 | 1.5261 | 0.14337 | 0.91741 | 0.29353 | 0.109 | 0.47734 | 0.23596 | 0.89163 | 1.0276 | 0.54345 | 5604.9434 | 0.92197 | 1.032 | 0.64709 | 0.96685 | 0.348 | 0.96707 | 0.34891 | 1.926 | 0.32631 | 1.0479 | 0.71063 | 0.86918 | 0.19184
1045 | 1.0889 | 0.94463 | 5.0401 | 0.045483 | 6.4313 | 0.6101 | 338.0382 | 0.62179 | 0.16185 | 0.69746 | 0.22355 | 0.24103 | 0.070881 | 0.55442 | 1.8919 | 0.65713 | 1.1138 | 0.7846 | 0.092604 | 0.10464 | 0.23717 | 0.90653 | 0.81021 | 0.0054782 | 4770.5553 | 0.29688 | 0.88991 | 0.10105 | 0.9484 | 0.27527 | 1.0041 | 0.52021 | 2.1204 | 0.75012 | 0.93885 | 0.24097 | 0.89765 | 0.47654
1046 | 0.97444 | 0.37221 | 6.3126 | 0.56192 | 5.6935 | 0.31069 | 343.9075 | 0.71072 | 0.12297 | 0.049523 | 0.20595 | 0.075001 | 0.07142 | 0.6315 | 1.7031 | 0.39203 | 0.83884 | 0.097108 | 0.12018 | 0.73127 | 0.20173 | 0.4722 | 1.0862 | 0.68857 | 4163.6767 | 0.013395 | 1.0116 | 0.55642 | 1.1602 | 0.98021 | 1.1004 | 0.87607 | 2.1861 | 0.85255 | 0.99257 | 0.46353 | 0.87753 | 0.27532
1047 | 1.0589 | 0.79454 | 6.5285 | 0.64954 | 5.7695 | 0.34151 | 340.5602 | 0.66 | 0.15113 | 0.51882 | 0.28389 | 0.81027 | 0.073704 | 0.95772 | 1.518 | 0.13202 | 0.90316 | 0.25791 | 0.10755 | 0.44425 | 0.16598 | 0.034057 | 1.0809 | 0.67555 | 5144.4853 | 0.63405 | 1.0713 | 0.79284 | 0.96252 | 0.33014 | 0.92078 | 0.18235 | 1.9901 | 0.46837 | 0.97717 | 0.39238 | 0.90084 | 0.50838
1048 | 1.0488 | 0.74407 | 4.9759 | 0.01943 | 6.9679 | 0.82786 | 297.1599 | 0.002422 | 0.1768 | 0.9466 | 0.25017 | 0.49217 | 0.069226 | 0.31794 | 1.7815 | 0.50215 | 1.0385 | 0.59631 | 0.12499 | 0.84069 | 0.17165 | 0.10353 | 0.98148 | 0.42942 | 5781.9981 | 0.97624 | 1.091 | 0.85149 | 1.0566 | 0.74308 | 0.89667 | 0.11681 | 2.1147 | 0.74 | 1.0608 | 0.75787 | 0.86468 | 0.14681
1049 | 0.93912 | 0.1956 | 6.2647 | 0.5425 | 6.225 | 0.5264 | 340.5474 | 0.65981 | 0.12603 | 0.10043 | 0.25354 | 0.52393 | 0.070774 | 0.53911 | 1.5418 | 0.16539 | 1.1319 | 0.8298 | 0.10355 | 0.35344 | 0.22487 | 0.75575 | 0.91127 | 0.25561 | 4984.2925 | 0.48442 | 1.0265 | 0.62386 | 1.089 | 0.84585 | 0.99113 | 0.45662 | 1.9369 | 0.34854 | 1.0154 | 0.57394 | 0.85079 | 0.0079022
1050 | 0.90906 | 0.045309 | 6.3397 | 0.57295 | 6.5735 | 0.66781 | 348.4563 | 0.77964 | 0.15488 | 0.58136 | 0.2001 | 0.019845 | 0.070218 | 0.45975 | 1.5462 | 0.17162 | 0.99644 | 0.49109 | 0.099112 | 0.25256 | 0.22977 | 0.81581 | 0.94801 | 0.34657 | 5562.1449 | 0.90414 | 1.1313 | 0.94102 | 1.0416 | 0.68634 | 0.87711 | 0.074318 | 2.0281 | 0.56063 | 0.99155 | 0.45864 | 0.88823 | 0.38228
1051 | 0.92984 | 0.1492 | 5.277 | 0.14164 | 6.2559 | 0.53893 | 322.8792 | 0.39211 | 0.15693 | 0.61545 | 0.19906 | 0.0099843 | 0.070015 | 0.43068 | 1.6681 | 0.34283 | 0.93577 | 0.33943 | 0.10919 | 0.48163 | 0.23583 | 0.8901 | 1.1627 | 0.87791 | 4827.2184 | 0.34215 | 1.0127 | 0.56138 | 1.0504 | 0.72034 | 1.0639 | 0.76845 | 2.0587 | 0.62945 | 0.87884 | 0.077702 | 0.93445 | 0.84445
1052 | 0.99547 | 0.47737 | 5.4202 | 0.19975 | 5.7663 | 0.34023 | 322.5878 | 0.38769 | 0.14194 | 0.36564 | 0.22052 | 0.21246 | 0.06934 | 0.33423 | 1.6902 | 0.37391 | 0.91145 | 0.27863 | 0.12606 | 0.8651 | 0.18124 | 0.2211 | 1.2029 | 0.97758 | 5503.9748 | 0.87698 | 0.92437 | 0.19335 | 0.90065 | 0.12662 | 0.83276 | 0.013414 | 2.2839 | 0.95536 | 1.1405 | 0.9557 | 0.91005 | 0.60049
1053 | 1.0312 | 0.656 | 5.2222 | 0.11939 | 5.9413 | 0.41125 | 347.6064 | 0.76676 | 0.14867 | 0.4779 | 0.23332 | 0.33321 | 0.07374 | 0.96293 | 1.6279 | 0.28635 | 0.89244 | 0.23109 | 0.11392 | 0.58908 | 0.1939 | 0.37628 | 1.0729 | 0.6557 | 5378.3158 | 0.80675 | 0.85358 | 0.035884 | 1.1065 | 0.89072 | 0.87905 | 0.078108 | 1.967 | 0.41414 | 0.91253 | 0.15828 | 0.90666 | 0.56658
1054 | 1.0201 | 0.60063 | 4.945 | 0.0069099 | 6.1774 | 0.50706 | 341.855 | 0.67962 | 0.12825 | 0.13756 | 0.28541 | 0.8246 | 0.069889 | 0.41269 | 1.7271 | 0.42572 | 1.0421 | 0.60529 | 0.12397 | 0.81761 | 0.21625 | 0.65016 | 0.95707 | 0.36899 | 5129.324 | 0.62096 | 0.93237 | 0.21902 | 0.99069 | 0.45455 | 0.94725 | 0.27104 | 1.883 | 0.24525 | 1.1375 | 0.95114 | 0.94457 | 0.9457
1055 | 0.95566 | 0.27831 | 7.2624 | 0.9474 | 6.9229 | 0.80964 | 299.5805 | 0.039098 | 0.17381 | 0.8968 | 0.24705 | 0.4627 | 0.068796 | 0.25664 | 1.5242 | 0.14079 | 0.88241 | 0.20602 | 0.10164 | 0.31008 | 0.23601 | 0.89232 | 0.87072 | 0.15525 | 4970.0578 | 0.47051 | 0.9549 | 0.29994 | 1.0241 | 0.61338 | 0.89083 | 0.10313 | 2.2069 | 0.87949 | 0.98665 | 0.43547 | 0.94858 | 0.98583
1056 | 1.0691 | 0.84533 | 6.3197 | 0.56483 | 5.0119 | 0.034039 | 316.73 | 0.29894 | 0.16006 | 0.66763 | 0.225 | 0.25468 | 0.073053 | 0.86466 | 1.5859 | 0.22737 | 0.81285 | 0.032127 | 0.11595 | 0.63531 | 0.23551 | 0.8862 | 1.0951 | 0.71068 | 5249.1155 | 0.71809 | 0.99603 | 0.48034 | 0.94925 | 0.27844 | 1.1577 | 0.97765 | 2.0195 | 0.5404 | 1.0262 | 0.62226 | 0.93108 | 0.81083
1057 | 0.97877 | 0.39385 | 5.2649 | 0.13674 | 6.7614 | 0.74408 | 362.0425 | 0.98549 | 0.17727 | 0.95443 | 0.23658 | 0.36398 | 0.070304 | 0.47207 | 1.578 | 0.21633 | 1.0845 | 0.71134 | 0.12099 | 0.74987 | 0.24025 | 0.94424 | 1.2033 | 0.97842 | 5545.8781 | 0.89689 | 1.1433 | 0.95985 | 0.96452 | 0.33834 | 0.9901 | 0.45171 | 2.2676 | 0.94235 | 1.0256 | 0.61963 | 0.90431 | 0.5431
1058 | 0.92183 | 0.10916 | 5.497 | 0.23092 | 7.3756 | 0.99336 | 327.5155 | 0.46236 | 0.12124 | 0.020714 | 0.24894 | 0.48054 | 0.069808 | 0.40108 | 1.7244 | 0.42195 | 0.97336 | 0.4334 | 0.10521 | 0.39105 | 0.2431 | 0.97918 | 1.0417 | 0.57837 | 4807.0968 | 0.3257 | 0.92149 | 0.18449 | 0.99065 | 0.45435 | 0.91701 | 0.17116 | 2.1561 | 0.80909 | 1.0507 | 0.7215 | 0.93355 | 0.83548
1059 | 1.0483 | 0.7416 | 6.5502 | 0.65837 | 7.1889 | 0.91756 | 350.818 | 0.81542 | 0.17105 | 0.85081 | 0.20709 | 0.085735 | 0.069831 | 0.40447 | 1.9321 | 0.71366 | 1.0735 | 0.68374 | 0.095963 | 0.18098 | 0.21308 | 0.6113 | 1.0243 | 0.53549 | 4704.6961 | 0.2483 | 0.84069 | 0.0207 | 1.0561 | 0.74101 | 1.0307 | 0.64177 | 2.0398 | 0.58776 | 1.0625 | 0.76362 | 0.94222 | 0.92224
1060 | 0.95659 | 0.28297 | 5.5478 | 0.25156 | 5.1668 | 0.096909 | 327.5445 | 0.4628 | 0.15578 | 0.59635 | 0.2115 | 0.12736 | 0.070588 | 0.51262 | 2.0775 | 0.91783 | 1.1698 | 0.92439 | 0.091377 | 0.076751 | 0.17642 | 0.16196 | 0.96124 | 0.3793 | 5160.2678 | 0.64742 | 1.1185 | 0.91689 | 1.009 | 0.54405 | 0.97468 | 0.38141 | 1.9698 | 0.42067 | 0.97895 | 0.40027 | 0.85965 | 0.09652
1061 | 1.0073 | 0.53655 | 5.2955 | 0.14914 | 6.2187 | 0.52383 | 310.7705 | 0.20864 | 0.16226 | 0.70425 | 0.20396 | 0.056206 | 0.068217 | 0.17391 | 1.5491 | 0.17575 | 0.99689 | 0.49222 | 0.12785 | 0.90568 | 0.17125 | 0.098591 | 1.1888 | 0.94269 | 5227.896 | 0.70193 | 1.0612 | 0.75911 | 1.1129 | 0.9051 | 1.0533 | 0.73113 | 1.7768 | 0.094756 | 1.1042 | 0.88517 | 0.94539 | 0.95388
1062 | 1.0533 | 0.76637 | 5.5791 | 0.26426 | 7.0563 | 0.86376 | 333.4159 | 0.55176 | 0.14089 | 0.34812 | 0.20859 | 0.099889 | 0.072517 | 0.78818 | 1.7742 | 0.49187 | 1.0349 | 0.58731 | 0.10268 | 0.33357 | 0.20458 | 0.50708 | 0.9339 | 0.31163 | 4702.1969 | 0.24654 | 1.0344 | 0.65736 | 0.94108 | 0.2488 | 1.1022 | 0.88034 | 1.676 | 0.016868 | 0.92959 | 0.20993 | 0.9282 | 0.78196
1063 | 0.92341 | 0.11704 | 6.1846 | 0.50999 | 7.0924 | 0.87842 | 333.3063 | 0.5501 | 0.15794 | 0.63234 | 0.29806 | 0.94397 | 0.07219 | 0.74144 | 1.5007 | 0.10769 | 1.1715 | 0.92867 | 0.10741 | 0.4411 | 0.20047 | 0.45672 | 0.99273 | 0.45725 | 5174.7322 | 0.65947 | 0.95612 | 0.30465 | 1.0017 | 0.50835 | 1.0545 | 0.7355 | 2.003 | 0.50008 | 0.98832 | 0.4433 | 0.92087 | 0.70866
1064 | 0.97816 | 0.39081 | 7.0801 | 0.87343 | 6.3126 | 0.56194 | 322.3262 | 0.38373 | 0.1756 | 0.9267 | 0.28408 | 0.81208 | 0.068659 | 0.23699 | 1.9165 | 0.69176 | 0.97115 | 0.42788 | 0.12842 | 0.91875 | 0.24459 | 0.99742 | 1.1495 | 0.84526 | 4898.9477 | 0.40405 | 0.97245 | 0.37174 | 1.1668 | 0.98623 | 1.0156 | 0.57495 | 2.1912 | 0.85942 | 0.93368 | 0.22339 | 0.94903 | 0.99028
1065 | 0.99664 | 0.48322 | 6.1786 | 0.50757 | 6.3501 | 0.57717 | 317.9995 | 0.31817 | 0.16071 | 0.67851 | 0.25601 | 0.54722 | 0.069536 | 0.36229 | 1.8178 | 0.55313 | 0.95996 | 0.3999 | 0.096272 | 0.188 | 0.18478 | 0.26444 | 0.88927 | 0.20115 | 5527.3391 | 0.8883 | 0.94453 | 0.26111 | 1.1528 | 0.9721 | 1.0678 | 0.78164 | 1.785 | 0.10384 | 0.96077 | 0.32308 | 0.94722 | 0.97224
1066 | 1.0413 | 0.70636 | 5.3112 | 0.15551 | 5.5528 | 0.25357 | 338.1824 | 0.62398 | 0.15528 | 0.58797 | 0.26466 | 0.62885 | 0.07131 | 0.61568 | 1.728 | 0.42702 | 0.88006 | 0.20014 | 0.090328 | 0.052906 | 0.2413 | 0.95711 | 1.0694 | 0.64702 | 4894.6802 | 0.40023 | 0.99856 | 0.4928 | 1.0142 | 0.56828 | 1.0901 | 0.84916 | 2.2255 | 0.90118 | 0.95862 | 0.31452 | 0.88896 | 0.38956
1067 | 1.0177 | 0.58864 | 5.9547 | 0.41667 | 6.6859 | 0.71343 | 320.1018 | 0.35003 | 0.17598 | 0.93294 | 0.25098 | 0.49977 | 0.07159 | 0.65577 | 1.4241 | 0.000117 | 0.95036 | 0.3759 | 0.10846 | 0.46509 | 0.19128 | 0.34408 | 0.93974 | 0.32608 | 4985.7201 | 0.48582 | 1.0628 | 0.76467 | 0.90195 | 0.12992 | 1.0342 | 0.65648 | 2.2445 | 0.92112 | 1.0916 | 0.85306 | 0.91884 | 0.68836
1068 | 1.0857 | 0.92841 | 4.983 | 0.022338 | 6.9836 | 0.83427 | 316.2856 | 0.29221 | 0.12654 | 0.10904 | 0.26025 | 0.58728 | 0.067562 | 0.080336 | 1.9027 | 0.67237 | 1.0731 | 0.68272 | 0.11104 | 0.52366 | 0.18381 | 0.25253 | 0.9713 | 0.40421 | 4771.0649 | 0.29727 | 0.95771 | 0.3109 | 0.98836 | 0.44349 | 0.97012 | 0.36175 | 2.1162 | 0.74268 | 0.91411 | 0.16275 | 0.90897 | 0.58969
1069 | 0.97565 | 0.37825 | 5.1641 | 0.095818 | 6.3007 | 0.55711 | 355.3259 | 0.88373 | 0.13654 | 0.27572 | 0.30271 | 0.98784 | 0.072092 | 0.72748 | 1.6924 | 0.37691 | 1.0727 | 0.68176 | 0.10537 | 0.39475 | 0.22806 | 0.79486 | 0.88027 | 0.17889 | 4822.9436 | 0.33862 | 1.0214 | 0.60117 | 1.1072 | 0.8923 | 1.0621 | 0.76218 | 2.1832 | 0.84864 | 1.0568 | 0.74351 | 0.93806 | 0.88059
1070 | 1.008 | 0.53993 | 5.5073 | 0.23509 | 5.9215 | 0.4032 | 300.7568 | 0.056921 | 0.1568 | 0.61325 | 0.24435 | 0.43731 | 0.068854 | 0.26487 | 1.5881 | 0.23048 | 0.87416 | 0.18539 | 0.10363 | 0.35525 | 0.24189 | 0.96438 | 1.0119 | 0.50469 | 5152.9006 | 0.64121 | 0.9603 | 0.32122 | 0.95387 | 0.29596 | 1.0604 | 0.75638 | 2.2248 | 0.90041 | 0.99772 | 0.48869 | 0.88399 | 0.33992
1071 | 0.94584 | 0.22921 | 5.2137 | 0.11594 | 7.0782 | 0.87265 | 331.5425 | 0.52337 | 0.14335 | 0.38916 | 0.26868 | 0.66678 | 0.069246 | 0.32083 | 2.1165 | 0.9726 | 1.0373 | 0.59333 | 0.10879 | 0.47251 | 0.19611 | 0.4033 | 0.90852 | 0.24882 | 4363.6171 | 0.066109 | 1.1425 | 0.95861 | 1.0627 | 0.76429 | 0.90022 | 0.12555 | 1.751 | 0.068761 | 1.0269 | 0.6255 | 0.88588 | 0.35875
1072 | 1.0254 | 0.62705 | 7.3821 | 0.99598 | 6.3421 | 0.57389 | 341.5239 | 0.6746 | 0.14524 | 0.42074 | 0.22732 | 0.27658 | 0.073331 | 0.90441 | 1.7711 | 0.48755 | 1.1927 | 0.98163 | 0.1004 | 0.28189 | 0.20385 | 0.49812 | 0.95926 | 0.37441 | 4885.9716 | 0.39247 | 0.96914 | 0.35762 | 1.0882 | 0.84377 | 1.0883 | 0.84405 | 2.2194 | 0.89426 | 0.95394 | 0.2962 | 0.89444 | 0.44445
1073 | 0.9188 | 0.094004 | 7.1006 | 0.88174 | 5.8778 | 0.38546 | 348.2947 | 0.77719 | 0.14681 | 0.44687 | 0.29082 | 0.87567 | 0.073626 | 0.94656 | 1.9774 | 0.77722 | 0.99369 | 0.48423 | 0.11413 | 0.59388 | 0.2353 | 0.88353 | 1.025 | 0.5371 | 5479.9766 | 0.86479 | 1.1848 | 0.99711 | 0.98647 | 0.43465 | 1.0301 | 0.63932 | 1.8933 | 0.26362 | 0.92769 | 0.2038 | 0.87199 | 0.21986
1074 | 1.0399 | 0.69957 | 5.7108 | 0.3177 | 5.8469 | 0.37293 | 312.7889 | 0.23923 | 0.17199 | 0.8665 | 0.25588 | 0.54603 | 0.06962 | 0.37432 | 2.0671 | 0.90318 | 0.99618 | 0.49044 | 0.12272 | 0.78899 | 0.16878 | 0.068332 | 0.8915 | 0.20669 | 5028.0072 | 0.52762 | 1.0711 | 0.79235 | 0.96234 | 0.32943 | 1.0766 | 0.80981 | 1.8422 | 0.17919 | 1.0667 | 0.77773 | 0.943 | 0.92995
1075 | 0.94399 | 0.21994 | 6.6326 | 0.69181 | 6.6213 | 0.68721 | 317.079 | 0.30423 | 0.16245 | 0.70748 | 0.20087 | 0.027051 | 0.07138 | 0.62577 | 1.5628 | 0.19491 | 1.1479 | 0.86964 | 0.10404 | 0.36451 | 0.2128 | 0.60784 | 1.1593 | 0.86963 | 4772.4663 | 0.29835 | 1.1041 | 0.88515 | 1.0356 | 0.66215 | 0.98753 | 0.43957 | 2.0913 | 0.69609 | 1.1018 | 0.87943 | 0.90244 | 0.52442
1076 | 0.92893 | 0.14463 | 5.4304 | 0.20391 | 5.0041 | 0.030873 | 314.1833 | 0.26035 | 0.13784 | 0.29737 | 0.24629 | 0.45554 | 0.067758 | 0.10827 | 1.9091 | 0.68138 | 1.0012 | 0.50289 | 0.11301 | 0.56841 | 0.24398 | 0.98995 | 0.99037 | 0.45141 | 5360.6358 | 0.79561 | 1.0919 | 0.854 | 1.0184 | 0.58793 | 1.0305 | 0.64073 | 1.8937 | 0.26442 | 1.146 | 0.96356 | 0.9163 | 0.66303
1077 | 1.0354 | 0.67724 | 4.9863 | 0.023681 | 5.3545 | 0.17311 | 334.2226 | 0.56398 | 0.16631 | 0.77191 | 0.30376 | 0.99774 | 0.070514 | 0.50198 | 1.7913 | 0.51584 | 1.187 | 0.96738 | 0.10722 | 0.43679 | 0.24298 | 0.97774 | 0.89808 | 0.22297 | 4449.6393 | 0.10109 | 0.98464 | 0.42616 | 1.0766 | 0.8097 | 1.0215 | 0.60173 | 2.0163 | 0.53263 | 0.80487 | 0.00029611 | 0.949 | 0.98999
1078 | 0.95749 | 0.28745 | 5.3382 | 0.16647 | 5.285 | 0.14487 | 328.4599 | 0.47667 | 0.13871 | 0.3119 | 0.21846 | 0.19301 | 0.073758 | 0.96537 | 1.4752 | 0.07194 | 0.98566 | 0.46416 | 0.093679 | 0.12907 | 0.17322 | 0.12281 | 0.90889 | 0.24973 | 4333.3144 | 0.055549 | 0.96122 | 0.32492 | 1.166 | 0.98553 | 1.096 | 0.86474 | 1.8543 | 0.1977 | 0.99652 | 0.48277 | 0.86556 | 0.15556
1079 | 0.92022 | 0.10108 | 7.0607 | 0.86555 | 5.4765 | 0.22261 | 305.1369 | 0.12329 | 0.12851 | 0.14183 | 0.24538 | 0.44697 | 0.06737 | 0.052917 | 1.6748 | 0.35224 | 1.1254 | 0.81353 | 0.11801 | 0.68195 | 0.21959 | 0.69102 | 1.0106 | 0.50157 | 4797.7117 | 0.31817 | 0.84818 | 0.029019 | 1.0456 | 0.70216 | 1.0522 | 0.72708 | 2.1097 | 0.73088 | 1.06 | 0.75513 | 0.93689 | 0.86893
1080 | 0.97184 | 0.35922 | 5.0436 | 0.046909 | 6.3983 | 0.59671 | 327.2341 | 0.45809 | 0.12129 | 0.021512 | 0.29302 | 0.89641 | 0.071717 | 0.67384 | 2.03 | 0.85107 | 1.1535 | 0.8837 | 0.11221 | 0.55023 | 0.19278 | 0.36248 | 1.173 | 0.9034 | 5275.7981 | 0.73777 | 1.0645 | 0.77048 | 1.0842 | 0.83231 | 0.95047 | 0.28303 | 1.979 | 0.44183 | 0.92846 | 0.20627 | 0.93981 | 0.89807
1081 | 1.0016 | 0.50815 | 6.8713 | 0.78869 | 5.3836 | 0.1849 | 347.125 | 0.75947 | 0.14792 | 0.46538 | 0.27652 | 0.7408 | 0.072812 | 0.83026 | 1.9368 | 0.7202 | 0.94339 | 0.35846 | 0.11852 | 0.69359 | 0.23958 | 0.93597 | 1.0202 | 0.52513 | 4995.4754 | 0.49549 | 0.98968 | 0.44971 | 0.8661 | 0.054622 | 1.044 | 0.69565 | 2.2044 | 0.87637 | 1.0146 | 0.57025 | 0.94849 | 0.98493
1082 | 0.96732 | 0.33661 | 5.4588 | 0.21541 | 6.9244 | 0.81022 | 330.4395 | 0.50666 | 0.17256 | 0.876 | 0.22104 | 0.21737 | 0.07176 | 0.67994 | 2.0735 | 0.91225 | 0.95861 | 0.39653 | 0.10084 | 0.2919 | 0.2253 | 0.76105 | 1.0266 | 0.541 | 5578.6173 | 0.91122 | 0.97212 | 0.3703 | 1.0069 | 0.53398 | 0.89377 | 0.1099 | 1.8856 | 0.24986 | 0.9492 | 0.27827 | 0.87454 | 0.24544
1083 | 1.0139 | 0.56929 | 5.0452 | 0.047575 | 5.9514 | 0.41535 | 324.845 | 0.42189 | 0.15465 | 0.57753 | 0.243 | 0.42456 | 0.073217 | 0.88815 | 1.5568 | 0.18648 | 1.1669 | 0.9173 | 0.12036 | 0.73542 | 0.2016 | 0.47062 | 1.1281 | 0.79237 | 4960.6327 | 0.46141 | 0.97611 | 0.38767 | 1.0978 | 0.8695 | 0.91382 | 0.16194 | 1.7468 | 0.064948 | 0.85221 | 0.034073 | 0.92485 | 0.74847
1084 | 0.94596 | 0.22982 | 5.2397 | 0.12649 | 6.9976 | 0.83992 | 305.3875 | 0.12708 | 0.16812 | 0.80196 | 0.21285 | 0.14008 | 0.068944 | 0.27766 | 1.933 | 0.71487 | 0.80528 | 0.013201 | 0.13034 | 0.96222 | 0.23195 | 0.84258 | 1.0984 | 0.71889 | 5133.9548 | 0.62498 | 0.94957 | 0.27965 | 0.97126 | 0.36663 | 0.89585 | 0.11485 | 2.1057 | 0.72349 | 1.012 | 0.55797 | 0.88001 | 0.3001
1085 | 0.92791 | 0.13956 | 5.5728 | 0.26168 | 7.318 | 0.96997 | 359.249 | 0.94317 | 0.13641 | 0.27344 | 0.30294 | 0.99 | 0.067914 | 0.1306 | 1.7121 | 0.40458 | 1.0318 | 0.57955 | 0.096138 | 0.18495 | 0.21576 | 0.64411 | 1.2028 | 0.97729 | 5157.5624 | 0.64515 | 1.034 | 0.65565 | 1.0235 | 0.61055 | 0.86675 | 0.055701 | 2.1183 | 0.74644 | 1.0962 | 0.86534 | 0.91677 | 0.66768
1086 | 1.0999 | 0.99966 | 6.9293 | 0.81223 | 6.3451 | 0.57512 | 345.7633 | 0.73884 | 0.1509 | 0.51499 | 0.30343 | 0.99461 | 0.071535 | 0.64787 | 2.0883 | 0.93296 | 1.1124 | 0.78098 | 0.1043 | 0.37053 | 0.20098 | 0.46303 | 1.043 | 0.58162 | 4742.2314 | 0.27545 | 0.9835 | 0.42092 | 0.94402 | 0.25927 | 1.135 | 0.94724 | 1.8161 | 0.14228 | 1.0758 | 0.80715 | 0.92315 | 0.7315
1087 | 0.98232 | 0.41162 | 5.9694 | 0.42263 | 6.8388 | 0.77548 | 358.1948 | 0.92719 | 0.1536 | 0.56004 | 0.28902 | 0.8587 | 0.068807 | 0.25815 | 1.5092 | 0.1196 | 0.94114 | 0.35285 | 0.11207 | 0.54704 | 0.17046 | 0.088926 | 0.95795 | 0.37117 | 5353.1056 | 0.79076 | 1.0209 | 0.59899 | 0.90708 | 0.14333 | 0.96461 | 0.33871 | 2.0557 | 0.62289 | 0.82654 | 0.0088045 | 0.883 | 0.33001
1088 | 0.92432 | 0.12161 | 5.7098 | 0.31729 | 7.0828 | 0.87451 | 300.001 | 0.04547 | 0.16543 | 0.75711 | 0.20713 | 0.0861 | 0.071132 | 0.59032 | 1.7528 | 0.46185 | 1.1264 | 0.81607 | 0.10569 | 0.40204 | 0.18019 | 0.20815 | 1.1617 | 0.87545 | 5081.0395 | 0.57776 | 1.1318 | 0.94192 | 0.83693 | 0.01705 | 1.0392 | 0.67675 | 1.8682 | 0.22014 | 1.0253 | 0.61831 | 0.91553 | 0.65528
1089 | 0.93647 | 0.18235 | 5.0769 | 0.060423 | 6.8832 | 0.79351 | 307.7845 | 0.1634 | 0.13106 | 0.1844 | 0.20054 | 0.023942 | 0.071257 | 0.60816 | 1.611 | 0.26257 | 0.89056 | 0.22639 | 0.10474 | 0.38034 | 0.19741 | 0.4193 | 0.96963 | 0.40008 | 4413.3713 | 0.085438 | 1.088 | 0.84331 | 0.93204 | 0.21793 | 0.97207 | 0.37012 | 2.139 | 0.78185 | 0.90706 | 0.14326 | 0.94788 | 0.97882
1090 | 0.91797 | 0.089859 | 5.4353 | 0.20588 | 5.541 | 0.24878 | 310.4088 | 0.20316 | 0.12379 | 0.063142 | 0.25151 | 0.50477 | 0.071628 | 0.6611 | 1.5328 | 0.15284 | 0.90641 | 0.26602 | 0.11419 | 0.59516 | 0.24016 | 0.9431 | 0.98545 | 0.43923 | 4584.067 | 0.17057 | 0.8718 | 0.064433 | 1.0162 | 0.57752 | 1.0837 | 0.83088 | 2.0563 | 0.62423 | 0.99016 | 0.45203 | 0.92107 | 0.71074
1091 | 1.066 | 0.83007 | 5.5179 | 0.23939 | 6.7159 | 0.72561 | 321.2644 | 0.36764 | 0.13524 | 0.25405 | 0.20586 | 0.074166 | 0.069139 | 0.30558 | 1.9096 | 0.68206 | 1.153 | 0.88254 | 0.10145 | 0.30569 | 0.21799 | 0.67142 | 0.87423 | 0.16394 | 4121.2509 | 0.0073509 | 1.0778 | 0.81342 | 0.9965 | 0.48267 | 0.93361 | 0.22314 | 1.8657 | 0.21599 | 1.0372 | 0.66861 | 0.92199 | 0.71986
1092 | 0.99748 | 0.48742 | 6.002 | 0.43586 | 7.3137 | 0.96821 | 306.9536 | 0.15081 | 0.1658 | 0.7633 | 0.24691 | 0.46143 | 0.067513 | 0.073244 | 1.5134 | 0.12554 | 0.9109 | 0.27724 | 0.12452 | 0.83 | 0.21402 | 0.62285 | 0.94591 | 0.34136 | 4397.7166 | 0.079089 | 1.1428 | 0.95909 | 1.0105 | 0.55106 | 1.1078 | 0.89382 | 1.8712 | 0.22508 | 0.87108 | 0.063156 | 0.9 | 0.50003
1093 | 0.92395 | 0.11974 | 7.2477 | 0.94142 | 7.0322 | 0.85397 | 317.3697 | 0.30863 | 0.13265 | 0.21081 | 0.27714 | 0.74656 | 0.069186 | 0.31223 | 1.6336 | 0.29439 | 1.1373 | 0.84327 | 0.12639 | 0.8724 | 0.2219 | 0.71931 | 1.2024 | 0.9762 | 4242.272 | 0.029348 | 1.0525 | 0.72806 | 0.8633 | 0.050084 | 1.1093 | 0.89719 | 1.9855 | 0.45724 | 1.0121 | 0.55873 | 0.85588 | 0.058849
1094 | 0.93745 | 0.18727 | 6.9205 | 0.80864 | 5.851 | 0.3746 | 339.7607 | 0.64789 | 0.12367 | 0.061221 | 0.2818 | 0.79055 | 0.069397 | 0.34238 | 1.806 | 0.53645 | 0.95279 | 0.38197 | 0.1294 | 0.9408 | 0.2152 | 0.63725 | 1.1666 | 0.8877 | 5583.5362 | 0.91328 | 0.95088 | 0.28457 | 1.192 | 0.99919 | 1.0811 | 0.8234 | 1.9167 | 0.30778 | 1.0118 | 0.55707 | 0.86171 | 0.11708
1095 | 1.0593 | 0.79629 | 7.0421 | 0.85801 | 5.6131 | 0.27806 | 302.1019 | 0.077302 | 0.16891 | 0.81517 | 0.25522 | 0.53983 | 0.0673 | 0.042805 | 1.9707 | 0.76786 | 1.0001 | 0.50017 | 0.12846 | 0.91961 | 0.19996 | 0.45049 | 1.1654 | 0.88458 | 4949.1187 | 0.45041 | 0.99389 | 0.46991 | 1.0104 | 0.55064 | 0.91876 | 0.17629 | 2.1296 | 0.76614 | 1.1237 | 0.92727 | 0.94175 | 0.91753
1096 | 0.90478 | 0.02388 | 6.6056 | 0.68083 | 7.1248 | 0.89154 | 311.8988 | 0.22574 | 0.14238 | 0.37307 | 0.22666 | 0.27035 | 0.07 | 0.42863 | 1.813 | 0.54632 | 1.0901 | 0.72537 | 0.10841 | 0.46386 | 0.18621 | 0.282 | 1.1987 | 0.96716 | 5424.8932 | 0.83463 | 0.89283 | 0.10773 | 1.0215 | 0.60157 | 0.92788 | 0.20441 | 1.7392 | 0.058265 | 0.90368 | 0.13438 | 0.8889 | 0.38903
1097 | 0.90037 | 0.0018395 | 6.2735 | 0.54606 | 5.4791 | 0.22365 | 337.0508 | 0.60683 | 0.16314 | 0.71893 | 0.20379 | 0.05466 | 0.070161 | 0.45159 | 1.5871 | 0.22908 | 1.0576 | 0.64405 | 0.10882 | 0.47318 | 0.23367 | 0.86354 | 1.0142 | 0.51051 | 4358.8273 | 0.064379 | 1.0468 | 0.70657 | 0.96723 | 0.34956 | 0.82356 | 0.0069413 | 2.1215 | 0.75204 | 1.1511 | 0.97017 | 0.89918 | 0.49184
1098 | 0.90312 | 0.015575 | 7.1521 | 0.90264 | 6.2708 | 0.54498 | 300.6386 | 0.05513 | 0.17532 | 0.92198 | 0.24216 | 0.41661 | 0.067439 | 0.062711 | 1.9582 | 0.75034 | 0.89659 | 0.24147 | 0.10566 | 0.40141 | 0.20376 | 0.497 | 1.0435 | 0.58281 | 4661.139 | 0.21855 | 1.0186 | 0.58873 | 1.0013 | 0.50624 | 1.117 | 0.91393 | 2.0584 | 0.62873 | 0.99426 | 0.47172 | 0.90019 | 0.50191
1099 | 1.0777 | 0.88856 | 7.0354 | 0.85528 | 6.7634 | 0.74487 | 326.2749 | 0.44356 | 0.13192 | 0.19872 | 0.21648 | 0.17436 | 0.071691 | 0.67012 | 2.0256 | 0.84497 | 1.0436 | 0.60909 | 0.12675 | 0.88061 | 0.24257 | 0.97271 | 1.0449 | 0.58632 | 4257.3702 | 0.03312 | 1.0123 | 0.55972 | 1.0684 | 0.78338 | 1.0501 | 0.71897 | 2.0246 | 0.55254 | 0.96519 | 0.3411 | 0.86619 | 0.16188
1100 | 0.95239 | 0.26194 | 6.1283 | 0.48713 | 5.2328 | 0.12372 | 341.2137 | 0.66991 | 0.1731 | 0.88493 | 0.24761 | 0.46798 | 0.070595 | 0.51352 | 2.0937 | 0.94064 | 0.97059 | 0.42649 | 0.091125 | 0.071027 | 0.17305 | 0.12067 | 1.0546 | 0.61045 | 4978.8404 | 0.47906 | 1.0062 | 0.53042 | 0.885 | 0.090312 | 1.0002 | 0.50111 | 1.913 | 0.30049 | 1.0092 | 0.545 | 0.85308 | 0.030828
1101 | 0.93936 | 0.19679 | 5.4437 | 0.20931 | 6.8456 | 0.77826 | 328.8146 | 0.48204 | 0.1582 | 0.63665 | 0.22852 | 0.28789 | 0.072921 | 0.84587 | 1.8134 | 0.54695 | 0.85939 | 0.14846 | 0.094899 | 0.15679 | 0.19807 | 0.42734 | 1.1894 | 0.94417 | 4975.0239 | 0.47534 | 0.91702 | 0.17116 | 1.1304 | 0.93948 | 1.1624 | 0.98229 | 2.3177 | 0.97701 | 0.9762 | 0.38809 | 0.92375 | 0.7375
1102 | 1.0033 | 0.51654 | 6.5437 | 0.65572 | 6.2923 | 0.5537 | 325.7212 | 0.43517 | 0.14307 | 0.38446 | 0.23409 | 0.34046 | 0.072731 | 0.8187 | 1.6808 | 0.36064 | 1.1071 | 0.76772 | 0.11851 | 0.69339 | 0.21807 | 0.67239 | 1.1575 | 0.86507 | 4476.4378 | 0.1135 | 1.1288 | 0.93655 | 0.8611 | 0.04666 | 0.83462 | 0.014978 | 1.8229 | 0.15148 | 1.0636 | 0.7674 | 0.91681 | 0.66815
1103 | 0.97151 | 0.35753 | 6.5573 | 0.66126 | 5.0695 | 0.057442 | 317.1498 | 0.3053 | 0.12499 | 0.08322 | 0.20767 | 0.091271 | 0.067496 | 0.070799 | 1.837 | 0.58007 | 1.1897 | 0.97435 | 0.13112 | 0.98001 | 0.22269 | 0.72908 | 1.1941 | 0.95563 | 5062.294 | 0.56035 | 1.026 | 0.62175 | 1.1054 | 0.88814 | 1.056 | 0.74066 | 1.8535 | 0.19648 | 1.057 | 0.7445 | 0.9351 | 0.85104
1104 | 0.92462 | 0.12311 | 6.8566 | 0.78271 | 6.7533 | 0.74079 | 343.5805 | 0.70576 | 0.12614 | 0.10231 | 0.29123 | 0.87957 | 0.067863 | 0.12325 | 1.5676 | 0.20172 | 1.0375 | 0.59385 | 0.11956 | 0.71734 | 0.22568 | 0.76567 | 1.0669 | 0.64072 | 5089.8871 | 0.58585 | 0.96348 | 0.33407 | 1.0034 | 0.51689 | 1.0495 | 0.71685 | 2.1703 | 0.83038 | 1.0017 | 0.50868 | 0.90996 | 0.59964
1105 | 0.95832 | 0.29162 | 6.3992 | 0.59708 | 6.4601 | 0.62178 | 326.9482 | 0.45376 | 0.14998 | 0.49958 | 0.29252 | 0.89174 | 0.069818 | 0.40251 | 2.0269 | 0.84676 | 1.0254 | 0.56342 | 0.10608 | 0.41082 | 0.23001 | 0.81874 | 0.81088 | 0.0071197 | 4746.2137 | 0.27842 | 1.0715 | 0.79367 | 0.97749 | 0.39378 | 1.0344 | 0.65729 | 1.9751 | 0.43276 | 1.0309 | 0.64268 | 0.93006 | 0.80057
1106 | 1.0581 | 0.79046 | 6.6169 | 0.68544 | 5.3032 | 0.15227 | 350.2125 | 0.80625 | 0.1239 | 0.064943 | 0.28033 | 0.77674 | 0.071357 | 0.62238 | 1.975 | 0.77386 | 0.93172 | 0.32931 | 0.11864 | 0.69627 | 0.22933 | 0.81045 | 0.85055 | 0.10533 | 5270.9665 | 0.73426 | 0.96929 | 0.35822 | 0.92371 | 0.19129 | 0.95996 | 0.31983 | 1.7421 | 0.060835 | 0.86115 | 0.04674 | 0.94357 | 0.93568
1107 | 0.98443 | 0.42215 | 6.0693 | 0.46319 | 6.7044 | 0.72094 | 328.8796 | 0.48302 | 0.12957 | 0.15954 | 0.27331 | 0.71049 | 0.071762 | 0.68025 | 1.9518 | 0.74132 | 1.1015 | 0.7538 | 0.13173 | 0.99386 | 0.223 | 0.73289 | 0.97058 | 0.40243 | 5337.6525 | 0.78065 | 1.1575 | 0.9774 | 1.0851 | 0.83486 | 1.0777 | 0.8131 | 2.1421 | 0.78693 | 0.97634 | 0.38871 | 0.93233 | 0.82328
1108 | 1.0616 | 0.80805 | 5.8938 | 0.39197 | 7.0269 | 0.85184 | 301.0814 | 0.061839 | 0.1531 | 0.55171 | 0.21566 | 0.16664 | 0.067515 | 0.073577 | 1.8444 | 0.59039 | 0.89236 | 0.23089 | 0.11179 | 0.54063 | 0.18514 | 0.26889 | 1.0421 | 0.57951 | 4723.7526 | 0.26191 | 0.89375 | 0.10987 | 1.0326 | 0.64964 | 0.9441 | 0.25958 | 1.7331 | 0.053196 | 1.0371 | 0.66816 | 0.89464 | 0.44638
1109 | 1.0508 | 0.75417 | 5.8795 | 0.38618 | 7.2927 | 0.95969 | 321.2021 | 0.3667 | 0.12905 | 0.15078 | 0.24903 | 0.48145 | 0.06819 | 0.17001 | 1.9576 | 0.74949 | 0.95597 | 0.38991 | 0.12184 | 0.76916 | 0.16803 | 0.059152 | 0.89446 | 0.214 | 5607.8072 | 0.92309 | 0.95547 | 0.30215 | 0.89134 | 0.10429 | 0.91082 | 0.15351 | 1.8157 | 0.14176 | 0.98422 | 0.4242 | 0.93725 | 0.87245
1110 | 0.91277 | 0.063856 | 5.3807 | 0.18371 | 5.7873 | 0.34875 | 356.8889 | 0.90741 | 0.1608 | 0.68002 | 0.26519 | 0.63389 | 0.071108 | 0.58686 | 1.6835 | 0.3645 | 1.1466 | 0.86643 | 0.1015 | 0.30691 | 0.23039 | 0.82337 | 1.1424 | 0.82781 | 4573.8226 | 0.16464 | 0.97956 | 0.40304 | 0.91916 | 0.17747 | 1.0278 | 0.62929 | 2.1481 | 0.79653 | 1.1166 | 0.91313 | 0.88585 | 0.35849
1111 | 1.0132 | 0.56589 | 6.4531 | 0.61897 | 6.3022 | 0.55773 | 339.0883 | 0.6377 | 0.13703 | 0.28377 | 0.26081 | 0.59257 | 0.070176 | 0.45365 | 1.8197 | 0.55574 | 0.85647 | 0.14118 | 0.12301 | 0.79558 | 0.21868 | 0.67993 | 0.94956 | 0.3504 | 5105.4278 | 0.59987 | 1.1152 | 0.91009 | 1.1507 | 0.96963 | 1.0771 | 0.81111 | 2.0348 | 0.57613 | 0.98641 | 0.43434 | 0.86795 | 0.17946
1112 | 0.90797 | 0.03986 | 7.0835 | 0.87479 | 6.3549 | 0.57911 | 352.418 | 0.83967 | 0.1652 | 0.7534 | 0.26627 | 0.64407 | 0.072714 | 0.81628 | 1.9744 | 0.77309 | 0.95256 | 0.38141 | 0.11804 | 0.68283 | 0.22319 | 0.73513 | 1.1649 | 0.88337 | 4706.9226 | 0.24987 | 1.0899 | 0.84844 | 1.0204 | 0.59668 | 0.9124 | 0.15793 | 1.9857 | 0.45764 | 1.0069 | 0.53411 | 0.92659 | 0.76586
1113 | 1.0982 | 0.99094 | 5.9311 | 0.40711 | 5.7423 | 0.33048 | 309.4744 | 0.18901 | 0.14234 | 0.37232 | 0.29497 | 0.9148 | 0.069303 | 0.32905 | 1.4467 | 0.031857 | 0.81801 | 0.045013 | 0.10889 | 0.47475 | 0.23466 | 0.87571 | 1.0376 | 0.56829 | 5823.4321 | 0.98441 | 1.0611 | 0.75876 | 0.86518 | 0.053102 | 0.85867 | 0.043027 | 2.2169 | 0.89137 | 0.998 | 0.49004 | 0.91424 | 0.64238
1114 | 1.0369 | 0.68463 | 5.7007 | 0.31361 | 7.2698 | 0.95039 | 297.745 | 0.011288 | 0.13973 | 0.32886 | 0.30048 | 0.96679 | 0.069599 | 0.37135 | 1.8066 | 0.53736 | 1.0632 | 0.65806 | 0.10598 | 0.40869 | 0.17172 | 0.10445 | 1.0158 | 0.51448 | 5777.8749 | 0.97533 | 1.1199 | 0.91982 | 0.89755 | 0.11896 | 1.0787 | 0.81619 | 1.8649 | 0.21464 | 0.87582 | 0.071853 | 0.91112 | 0.61116
1115 | 0.96776 | 0.33878 | 5.7053 | 0.31544 | 6.8794 | 0.79196 | 350.748 | 0.81436 | 0.1533 | 0.55496 | 0.29972 | 0.95963 | 0.071003 | 0.57187 | 1.6541 | 0.32315 | 1.1528 | 0.88189 | 0.10815 | 0.45794 | 0.20836 | 0.55338 | 0.88312 | 0.18593 | 4722.5861 | 0.26107 | 0.8316 | 0.012478 | 0.90143 | 0.1286 | 0.97779 | 0.39511 | 1.7563 | 0.073783 | 0.94158 | 0.25058 | 0.88174 | 0.31738
1116 | 1.0301 | 0.65027 | 4.9386 | 0.0042924 | 5.9713 | 0.42341 | 333.9627 | 0.56004 | 0.17638 | 0.93969 | 0.21247 | 0.13652 | 0.071618 | 0.65974 | 1.8683 | 0.62396 | 1.1269 | 0.81731 | 0.13065 | 0.96933 | 0.19426 | 0.38066 | 1.0603 | 0.6244 | 5229.5399 | 0.7032 | 1.0379 | 0.67154 | 1.129 | 0.937 | 0.99997 | 0.49986 | 1.7687 | 0.086204 | 1.0054 | 0.52683 | 0.9237 | 0.73703
1117 | 1.0411 | 0.70533 | 5.5673 | 0.25947 | 7.2383 | 0.93761 | 352.8836 | 0.84672 | 0.1456 | 0.42663 | 0.20602 | 0.075652 | 0.068134 | 0.16193 | 1.9415 | 0.72678 | 0.88798 | 0.21996 | 0.12081 | 0.74569 | 0.1887 | 0.3125 | 1.0163 | 0.51555 | 5489.8816 | 0.86989 | 0.92956 | 0.20982 | 0.94774 | 0.27284 | 1.0131 | 0.56326 | 2.0856 | 0.68498 | 1.0055 | 0.52724 | 0.90065 | 0.50651
1118 | 1.0829 | 0.91441 | 6.6942 | 0.71678 | 5.9685 | 0.42226 | 357.8913 | 0.92259 | 0.15964 | 0.66065 | 0.21341 | 0.14541 | 0.073006 | 0.85795 | 1.7298 | 0.42948 | 0.88518 | 0.21295 | 0.094968 | 0.15837 | 0.21753 | 0.66585 | 0.98424 | 0.43623 | 4343.0783 | 0.058851 | 0.95471 | 0.29919 | 1.0196 | 0.59297 | 1.0767 | 0.81011 | 2.0346 | 0.57573 | 0.93478 | 0.22706 | 0.86274 | 0.12738
1119 | 1.0256 | 0.62825 | 6.0748 | 0.46543 | 5.9934 | 0.43238 | 344.404 | 0.71824 | 0.14424 | 0.40403 | 0.29321 | 0.89823 | 0.068435 | 0.20493 | 1.9398 | 0.72445 | 1.1519 | 0.87975 | 0.1028 | 0.33642 | 0.16823 | 0.061674 | 0.82095 | 0.032053 | 4771.8107 | 0.29785 | 0.9268 | 0.20099 | 1.0123 | 0.55962 | 0.95423 | 0.29735 | 1.9575 | 0.39281 | 1.0386 | 0.67452 | 0.89345 | 0.43452
1120 | 0.93351 | 0.16755 | 5.9476 | 0.41379 | 6.2226 | 0.52541 | 302.3722 | 0.081397 | 0.1678 | 0.79673 | 0.25685 | 0.55518 | 0.072888 | 0.84115 | 2.1104 | 0.96411 | 1.0522 | 0.63044 | 0.12621 | 0.86832 | 0.16436 | 0.014206 | 0.89442 | 0.2139 | 4618.6996 | 0.19139 | 0.97061 | 0.36385 | 0.99229 | 0.46217 | 0.96747 | 0.35059 | 2.1388 | 0.78146 | 0.96953 | 0.35926 | 0.92161 | 0.71612
1121 | 0.92841 | 0.14206 | 6.7924 | 0.75665 | 5.4499 | 0.2118 | 338.1342 | 0.62324 | 0.1209 | 0.014977 | 0.25826 | 0.56854 | 0.067163 | 0.02327 | 2.0997 | 0.94907 | 1.0982 | 0.74539 | 0.11713 | 0.66198 | 0.20558 | 0.51933 | 0.93791 | 0.32155 | 4717.0476 | 0.25708 | 1.1443 | 0.96121 | 1.002 | 0.50991 | 0.97186 | 0.3692 | 1.7806 | 0.09894 | 0.9176 | 0.17287 | 0.86527 | 0.15271
1122 | 1.0282 | 0.64084 | 5.5902 | 0.26874 | 5.9526 | 0.41581 | 326.2083 | 0.44255 | 0.17499 | 0.91656 | 0.26056 | 0.59017 | 0.069766 | 0.39516 | 1.8169 | 0.55185 | 1.1738 | 0.93451 | 0.1082 | 0.45912 | 0.2437 | 0.98649 | 1.089 | 0.69566 | 5002.7025 | 0.5027 | 1.1254 | 0.93035 | 1.0897 | 0.84782 | 1.1344 | 0.94622 | 2.3234 | 0.97998 | 1.0594 | 0.75276 | 0.94008 | 0.90081
1123 | 0.97312 | 0.36559 | 5.6673 | 0.30005 | 5.1173 | 0.076813 | 356.1141 | 0.89567 | 0.17679 | 0.94646 | 0.21497 | 0.16011 | 0.068646 | 0.23508 | 1.7598 | 0.47169 | 0.95192 | 0.3798 | 0.10049 | 0.28378 | 0.18092 | 0.21713 | 0.97204 | 0.40605 | 5332.7007 | 0.77736 | 0.98371 | 0.42186 | 1.0217 | 0.60262 | 0.9711 | 0.36593 | 2.0071 | 0.51022 | 1.0164 | 0.57877 | 0.91669 | 0.66695
1124 | 1.0009 | 0.50443 | 6.586 | 0.67289 | 5.4147 | 0.19754 | 361.4594 | 0.97666 | 0.1392 | 0.31997 | 0.29435 | 0.90897 | 0.072674 | 0.81051 | 1.9858 | 0.78901 | 1.0583 | 0.64584 | 0.11146 | 0.53317 | 0.16739 | 0.05139 | 0.94731 | 0.34484 | 4638.0086 | 0.20353 | 0.9772 | 0.3925 | 0.98734 | 0.4387 | 1.0563 | 0.74179 | 1.7014 | 0.030522 | 1.0615 | 0.76028 | 0.86135 | 0.11349
1125 | 1.0338 | 0.66925 | 6.2439 | 0.53404 | 7.3208 | 0.97112 | 302.8977 | 0.08936 | 0.15414 | 0.56901 | 0.2145 | 0.15564 | 0.067004 | 0.00051495 | 1.7308 | 0.43087 | 1.169 | 0.92239 | 0.12904 | 0.93277 | 0.2384 | 0.92152 | 0.86088 | 0.13089 | 5472.2628 | 0.86075 | 0.96293 | 0.33185 | 1.0803 | 0.82086 | 1.1798 | 0.99488 | 2.084 | 0.68167 | 1.0808 | 0.82245 | 0.87524 | 0.25239
1126 | 0.90513 | 0.025666 | 6.6906 | 0.71535 | 6.1244 | 0.48554 | 300.1208 | 0.047285 | 0.15911 | 0.65187 | 0.25884 | 0.57397 | 0.070471 | 0.49591 | 1.5606 | 0.19185 | 1.0073 | 0.51826 | 0.089986 | 0.045143 | 0.2007 | 0.45961 | 1.0401 | 0.57444 | 5351.9336 | 0.79 | 1.0354 | 0.66113 | 1.0458 | 0.70295 | 1.0632 | 0.76601 | 1.9493 | 0.37503 | 0.99449 | 0.47281 | 0.89208 | 0.42075
1127 | 0.93609 | 0.18044 | 5.2083 | 0.11374 | 7.2359 | 0.93665 | 335.5161 | 0.58358 | 0.16871 | 0.81181 | 0.23127 | 0.31383 | 0.071723 | 0.67477 | 1.8047 | 0.53473 | 1.1574 | 0.89356 | 0.11227 | 0.55162 | 0.20766 | 0.54491 | 0.81105 | 0.0075549 | 4931.9434 | 0.43426 | 1.0042 | 0.52089 | 0.90524 | 0.13843 | 1.1866 | 0.99776 | 2.2174 | 0.89201 | 1.07 | 0.78879 | 0.87787 | 0.27875
1128 | 1.0609 | 0.8043 | 7.1411 | 0.89816 | 5.7614 | 0.33824 | 352.3208 | 0.83819 | 0.15719 | 0.61985 | 0.24102 | 0.40589 | 0.067509 | 0.072656 | 1.9103 | 0.68307 | 1.1549 | 0.88734 | 0.11261 | 0.55924 | 0.23856 | 0.92354 | 1.1937 | 0.95474 | 5418.0547 | 0.83067 | 0.93824 | 0.23888 | 1.051 | 0.72239 | 1.0212 | 0.60025 | 1.7794 | 0.097574 | 1.021 | 0.59966 | 0.88993 | 0.39933
1129 | 0.90212 | 0.010597 | 6.2486 | 0.53598 | 6.5623 | 0.66328 | 308.4473 | 0.17344 | 0.16731 | 0.7885 | 0.28161 | 0.78877 | 0.073484 | 0.92623 | 1.7176 | 0.41235 | 1.1455 | 0.86373 | 0.10219 | 0.32256 | 0.17429 | 0.13593 | 1.0023 | 0.48095 | 5350.8696 | 0.78931 | 0.95785 | 0.31147 | 0.97361 | 0.37674 | 0.89931 | 0.12329 | 1.8215 | 0.14957 | 0.91102 | 0.15406 | 0.9002 | 0.50201
1130 | 1.0332 | 0.66588 | 6.5811 | 0.67091 | 4.9861 | 0.023561 | 313.3038 | 0.24703 | 0.15185 | 0.53082 | 0.27617 | 0.73741 | 0.072277 | 0.75387 | 1.4712 | 0.06627 | 0.92131 | 0.30327 | 0.097075 | 0.20625 | 0.20691 | 0.53569 | 1.1967 | 0.96201 | 5200.9341 | 0.68075 | 1.1014 | 0.87857 | 1.1392 | 0.95379 | 0.957 | 0.30813 | 1.9884 | 0.46415 | 0.97951 | 0.4028 | 0.91852 | 0.68523
1131 | 0.99913 | 0.49566 | 5.6274 | 0.28384 | 5.7099 | 0.31735 | 335.3965 | 0.58176 | 0.15727 | 0.62122 | 0.27062 | 0.68507 | 0.067865 | 0.12361 | 2.0093 | 0.82205 | 0.86041 | 0.15103 | 0.09698 | 0.20409 | 0.22017 | 0.69815 | 0.93841 | 0.3228 | 5221.9089 | 0.69729 | 0.95331 | 0.29379 | 0.91484 | 0.16486 | 0.90418 | 0.13566 | 1.8876 | 0.25342 | 0.999 | 0.495 | 0.94203 | 0.92029
1132 | 1.0191 | 0.59529 | 5.0817 | 0.062397 | 6.0196 | 0.44301 | 324.088 | 0.41042 | 0.14954 | 0.49234 | 0.29361 | 0.90194 | 0.073034 | 0.86207 | 1.5666 | 0.20024 | 0.83105 | 0.077627 | 0.10931 | 0.48434 | 0.24408 | 0.99114 | 1.2099 | 0.99469 | 5301.0974 | 0.75577 | 1.0291 | 0.63482 | 1.0093 | 0.54521 | 0.94638 | 0.26782 | 2.07 | 0.65324 | 0.81251 | 0.0019553 | 0.85917 | 0.09167
1133 | 0.90839 | 0.041926 | 5.7036 | 0.31479 | 5.6231 | 0.28211 | 309.051 | 0.18259 | 0.17043 | 0.8405 | 0.25212 | 0.51054 | 0.068097 | 0.15669 | 1.4807 | 0.07959 | 0.99158 | 0.47894 | 0.11539 | 0.62256 | 0.20912 | 0.56269 | 0.85525 | 0.11696 | 5281.6803 | 0.74201 | 0.89558 | 0.1142 | 0.92621 | 0.19913 | 1.0933 | 0.85756 | 1.9161 | 0.30656 | 0.95597 | 0.30409 | 0.94143 | 0.91426
1134 | 1.0733 | 0.86631 | 5.9457 | 0.41304 | 5.2459 | 0.12903 | 317.6549 | 0.31295 | 0.14198 | 0.36639 | 0.22799 | 0.28292 | 0.069689 | 0.38414 | 2.0496 | 0.87866 | 0.96395 | 0.40987 | 0.093302 | 0.12049 | 0.18806 | 0.30463 | 1.1906 | 0.94699 | 5660.9956 | 0.94254 | 1.0188 | 0.58943 | 0.90718 | 0.14358 | 0.96438 | 0.33776 | 2.0438 | 0.59673 | 1.0838 | 0.83136 | 0.91227 | 0.62275
1135 | 1.077 | 0.88479 | 7.1934 | 0.9194 | 5.5772 | 0.26347 | 319.5273 | 0.34132 | 0.14354 | 0.39229 | 0.29855 | 0.94856 | 0.067407 | 0.058113 | 1.4916 | 0.094955 | 0.97682 | 0.44204 | 0.12267 | 0.78797 | 0.16572 | 0.030855 | 0.8296 | 0.053474 | 4636.2413 | 0.2024 | 0.96608 | 0.34477 | 1.112 | 0.90313 | 1.1109 | 0.90077 | 2.0873 | 0.68839 | 0.896 | 0.11519 | 0.9003 | 0.50301
1136 | 0.93322 | 0.1661 | 5.6474 | 0.29197 | 5.3434 | 0.1686 | 304.6752 | 0.11629 | 0.13467 | 0.24457 | 0.25755 | 0.56181 | 0.070338 | 0.47687 | 1.7407 | 0.44487 | 0.84097 | 0.10244 | 0.10843 | 0.46431 | 0.17074 | 0.09241 | 0.84692 | 0.096327 | 5047.0768 | 0.54597 | 0.91385 | 0.16202 | 0.968 | 0.3528 | 0.99276 | 0.46444 | 2.2864 | 0.9572 | 0.95571 | 0.30308 | 0.88073 | 0.30726
1137 | 1.0976 | 0.98811 | 5.1067 | 0.072534 | 5.3615 | 0.17594 | 362.5771 | 0.99359 | 0.13074 | 0.17906 | 0.27787 | 0.75348 | 0.067608 | 0.086894 | 1.6642 | 0.33742 | 0.86231 | 0.15577 | 0.090793 | 0.063479 | 0.18003 | 0.20619 | 1.0348 | 0.56147 | 5164.8476 | 0.65126 | 1.059 | 0.7516 | 0.86181 | 0.047751 | 0.94597 | 0.26636 | 2.0558 | 0.62303 | 0.98607 | 0.43276 | 0.85286 | 0.028577
1138 | 0.94317 | 0.21583 | 6.4146 | 0.60332 | 5.0522 | 0.050422 | 354.484 | 0.87097 | 0.15792 | 0.63195 | 0.26361 | 0.61893 | 0.06929 | 0.32711 | 1.7821 | 0.50292 | 1.0606 | 0.65155 | 0.12524 | 0.84646 | 0.20549 | 0.51827 | 0.97413 | 0.41122 | 4961.7108 | 0.46244 | 0.87329 | 0.067148 | 1.0015 | 0.50765 | 0.98568 | 0.43097 | 1.8641 | 0.21343 | 1.0046 | 0.52286 | 0.91977 | 0.6977
1139 | 1.0406 | 0.70293 | 5.6817 | 0.30587 | 5.2208 | 0.11885 | 353.8254 | 0.86099 | 0.14155 | 0.35913 | 0.22934 | 0.29565 | 0.071801 | 0.6858 | 1.5413 | 0.16476 | 0.88528 | 0.21319 | 0.10858 | 0.46765 | 0.23901 | 0.92899 | 0.85475 | 0.11572 | 5195.6211 | 0.67649 | 1.0861 | 0.83796 | 1.1252 | 0.92998 | 0.95267 | 0.29136 | 1.9057 | 0.28656 | 0.88442 | 0.089088 | 0.87507 | 0.25067
1140 | 1.0022 | 0.5112 | 7.2217 | 0.93087 | 6.4992 | 0.63767 | 343.7412 | 0.7082 | 0.13324 | 0.22066 | 0.23637 | 0.362 | 0.067558 | 0.079784 | 1.4977 | 0.10357 | 1.1892 | 0.97309 | 0.12245 | 0.78288 | 0.20704 | 0.53725 | 1.1105 | 0.74873 | 4524.9302 | 0.13778 | 1.072 | 0.79526 | 0.83837 | 0.018405 | 0.95695 | 0.30791 | 1.7453 | 0.063629 | 0.98667 | 0.43557 | 0.88819 | 0.38194
1141 | 1.0561 | 0.78072 | 5.5374 | 0.24733 | 5.7908 | 0.35016 | 346.943 | 0.75671 | 0.1222 | 0.036664 | 0.2642 | 0.62457 | 0.069254 | 0.32198 | 1.6517 | 0.31977 | 0.98882 | 0.47205 | 0.12688 | 0.88358 | 0.2108 | 0.58333 | 1.1082 | 0.74312 | 4451.3687 | 0.10187 | 0.94999 | 0.28121 | 1.1102 | 0.89929 | 1.0683 | 0.78308 | 2.0921 | 0.69763 | 0.95883 | 0.31533 | 0.92885 | 0.7885
1142 | 1.0029 | 0.51433 | 6.6372 | 0.69365 | 5.9657 | 0.42115 | 334.8461 | 0.57343 | 0.15281 | 0.54679 | 0.26785 | 0.65894 | 0.069428 | 0.34686 | 1.5163 | 0.12959 | 1.0121 | 0.53034 | 0.099708 | 0.2661 | 0.16482 | 0.019852 | 1.0937 | 0.70722 | 5572.3255 | 0.90855 | 1.1041 | 0.88493 | 0.99594 | 0.47989 | 0.87677 | 0.073674 | 2.0713 | 0.65591 | 1.0968 | 0.86686 | 0.88752 | 0.37525
1143 | 0.92008 | 0.10041 | 6.0114 | 0.43967 | 7.2978 | 0.96176 | 316.7472 | 0.2992 | 0.17967 | 0.99444 | 0.29094 | 0.87681 | 0.068455 | 0.2079 | 1.8209 | 0.55739 | 0.96902 | 0.42255 | 0.091639 | 0.082711 | 0.16897 | 0.07076 | 0.92271 | 0.28393 | 4965.4927 | 0.46609 | 1.0629 | 0.76516 | 1.0784 | 0.81506 | 0.84066 | 0.020662 | 2.0066 | 0.50901 | 1.0246 | 0.61532 | 0.94985 | 0.99849
1144 | 0.97526 | 0.37628 | 6.3811 | 0.58972 | 5.2091 | 0.1141 | 324.7575 | 0.42057 | 0.12582 | 0.097073 | 0.2108 | 0.12074 | 0.067304 | 0.043494 | 2.0277 | 0.84796 | 0.851 | 0.1275 | 0.097768 | 0.222 | 0.19155 | 0.34744 | 1.0665 | 0.63987 | 4645.0652 | 0.20805 | 0.88016 | 0.080321 | 0.97251 | 0.37198 | 1.0085 | 0.54163 | 1.9623 | 0.40366 | 1.0344 | 0.65738 | 0.88997 | 0.39974
1145 | 1.0167 | 0.58364 | 5.4766 | 0.22266 | 6.4134 | 0.60283 | 360.6513 | 0.96441 | 0.16413 | 0.73554 | 0.22122 | 0.21903 | 0.06707 | 0.0099898 | 1.8492 | 0.59725 | 1.1938 | 0.98458 | 0.092433 | 0.10075 | 0.23848 | 0.92251 | 0.93595 | 0.3167 | 5090.6701 | 0.58656 | 1.0375 | 0.66988 | 0.93354 | 0.22291 | 0.84289 | 0.022998 | 1.7991 | 0.12059 | 1.0549 | 0.73692 | 0.93273 | 0.82726
1146 | 0.93584 | 0.1792 | 5.4214 | 0.20025 | 6.2719 | 0.54542 | 352.6065 | 0.84252 | 0.17169 | 0.86143 | 0.24548 | 0.44795 | 0.069859 | 0.40836 | 1.7849 | 0.5069 | 0.80488 | 0.012199 | 0.11837 | 0.69024 | 0.24289 | 0.97655 | 0.81343 | 0.013447 | 5044.2702 | 0.54329 | 1.0872 | 0.84107 | 0.88986 | 0.10094 | 1.0999 | 0.87482 | 2.0342 | 0.57478 | 1.0019 | 0.50946 | 0.94694 | 0.96938
1147 | 0.9387 | 0.1935 | 6.2302 | 0.52849 | 6.9921 | 0.83772 | 334.0958 | 0.56206 | 0.16527 | 0.75456 | 0.26015 | 0.58635 | 0.068206 | 0.17226 | 1.9699 | 0.76678 | 1.1826 | 0.95659 | 0.13022 | 0.95957 | 0.22914 | 0.80814 | 1.0661 | 0.63894 | 4503.1788 | 0.12659 | 1.0181 | 0.58627 | 1.0858 | 0.83691 | 1.0288 | 0.63376 | 2.0705 | 0.6542 | 0.93768 | 0.23694 | 0.85629 | 0.062899
1148 | 0.94783 | 0.23915 | 5.1082 | 0.07315 | 6.4659 | 0.62416 | 352.7761 | 0.84509 | 0.15033 | 0.50558 | 0.28081 | 0.78122 | 0.071748 | 0.67827 | 1.6873 | 0.3698 | 1.1421 | 0.85514 | 0.11509 | 0.61559 | 0.19795 | 0.42582 | 0.83687 | 0.071468 | 4773.2315 | 0.29894 | 0.92505 | 0.19547 | 1.0084 | 0.54101 | 1.0017 | 0.50824 | 2.3809 | 0.99839 | 1.1395 | 0.95418 | 0.8997 | 0.49703
1149 | 1.0215 | 0.60773 | 5.6199 | 0.28079 | 6.932 | 0.81331 | 318.8697 | 0.33136 | 0.14984 | 0.49736 | 0.23258 | 0.32622 | 0.070084 | 0.4406 | 1.5988 | 0.2455 | 0.8085 | 0.021241 | 0.11925 | 0.71027 | 0.20894 | 0.56051 | 0.97622 | 0.41639 | 4866.4627 | 0.37538 | 0.97416 | 0.37913 | 1.0695 | 0.78706 | 0.87584 | 0.0719 | 1.9963 | 0.48346 | 1.1482 | 0.96648 | 0.9405 | 0.90496
1150 | 1.0207 | 0.60374 | 5.6639 | 0.29866 | 5.7845 | 0.3476 | 351.0736 | 0.8193 | 0.15669 | 0.61145 | 0.23712 | 0.36904 | 0.068236 | 0.17659 | 2.0539 | 0.88465 | 0.94185 | 0.35463 | 0.095302 | 0.16596 | 0.22479 | 0.75478 | 1.1876 | 0.93959 | 4585.4958 | 0.1714 | 1.0596 | 0.75364 | 1.046 | 0.70373 | 1.0426 | 0.6902 | 1.8075 | 0.1311 | 1.0885 | 0.84467 | 0.91474 | 0.6474
1151 | 0.98489 | 0.42444 | 5.1908 | 0.10664 | 6.9754 | 0.83092 | 309.2504 | 0.18561 | 0.13338 | 0.22308 | 0.2278 | 0.28117 | 0.07005 | 0.43567 | 1.552 | 0.17973 | 0.86143 | 0.15358 | 0.088821 | 0.01867 | 0.21227 | 0.60141 | 1.0974 | 0.71644 | 5169.5109 | 0.65514 | 1.0198 | 0.59415 | 0.87775 | 0.075559 | 1.1206 | 0.9211 | 2.0462 | 0.60204 | 1.1453 | 0.96261 | 0.92889 | 0.78888
1152 | 0.96009 | 0.30043 | 7.2154 | 0.92833 | 6.7401 | 0.73542 | 337.0928 | 0.60747 | 0.14433 | 0.40556 | 0.29337 | 0.89974 | 0.070979 | 0.56849 | 1.957 | 0.74854 | 0.91685 | 0.29214 | 0.10992 | 0.49816 | 0.22232 | 0.72456 | 0.94219 | 0.33215 | 5511.81 | 0.88084 | 1.0517 | 0.72525 | 1.0455 | 0.7017 | 1.0043 | 0.52125 | 2.0458 | 0.60105 | 0.86003 | 0.04505 | 0.92327 | 0.73271
1153 | 0.91552 | 0.077612 | 5.0839 | 0.063279 | 5.6745 | 0.30295 | 361.8953 | 0.98326 | 0.13289 | 0.21487 | 0.26586 | 0.64015 | 0.067205 | 0.029241 | 1.6738 | 0.35083 | 0.87891 | 0.19727 | 0.095306 | 0.16604 | 0.21662 | 0.65464 | 0.94079 | 0.32869 | 5119.422 | 0.61229 | 1.1376 | 0.95125 | 1.1557 | 0.97545 | 0.92464 | 0.19418 | 2.1028 | 0.71812 | 0.90489 | 0.13752 | 0.90251 | 0.52508
1154 | 0.93229 | 0.16143 | 6.1086 | 0.47914 | 5.667 | 0.29992 | 354.356 | 0.86903 | 0.15607 | 0.60118 | 0.26777 | 0.65821 | 0.072624 | 0.80342 | 1.875 | 0.63336 | 1.1437 | 0.85915 | 0.1305 | 0.96598 | 0.19958 | 0.44588 | 1.1657 | 0.88546 | 4739.5214 | 0.27345 | 0.98918 | 0.44735 | 0.94893 | 0.27724 | 0.88682 | 0.094219 | 2.0145 | 0.52822 | 0.98385 | 0.42251 | 0.94628 | 0.96276
1155 | 1.0236 | 0.61816 | 5.5975 | 0.27173 | 5.6023 | 0.27367 | 315.9474 | 0.28708 | 0.14574 | 0.429 | 0.27974 | 0.77113 | 0.071941 | 0.70589 | 1.5724 | 0.20843 | 0.85957 | 0.14892 | 0.11173 | 0.53938 | 0.22973 | 0.81527 | 1.1037 | 0.73183 | 4902.5766 | 0.40732 | 1.0538 | 0.73276 | 0.87259 | 0.065867 | 1.1496 | 0.96825 | 2.2115 | 0.88505 | 1.1897 | 0.99867 | 0.91549 | 0.65486
1156 | 0.91577 | 0.078869 | 5.6453 | 0.2911 | 6.0209 | 0.44355 | 307.0606 | 0.15243 | 0.17059 | 0.84316 | 0.27792 | 0.75395 | 0.068849 | 0.26418 | 1.8537 | 0.60351 | 1.1082 | 0.7706 | 0.12262 | 0.78683 | 0.21182 | 0.59589 | 0.96157 | 0.38013 | 5218.3111 | 0.69448 | 0.91694 | 0.17092 | 0.97939 | 0.40225 | 1.0331 | 0.6517 | 2.2226 | 0.89791 | 1.0448 | 0.69907 | 0.8979 | 0.47905
1157 | 1.0317 | 0.65864 | 7.3265 | 0.97342 | 5.0028 | 0.030349 | 322.9476 | 0.39315 | 0.1419 | 0.36506 | 0.25508 | 0.5385 | 0.068955 | 0.27934 | 1.8559 | 0.60653 | 0.92069 | 0.30172 | 0.10629 | 0.41579 | 0.23323 | 0.85824 | 0.92973 | 0.30132 | 4791.0217 | 0.31286 | 1.0097 | 0.54728 | 0.91896 | 0.17689 | 0.99757 | 0.48792 | 2.1511 | 0.80142 | 0.99541 | 0.47729 | 0.898 | 0.47998
1158 | 1.0841 | 0.92059 | 5.9429 | 0.41188 | 6.7353 | 0.73349 | 359.5223 | 0.94731 | 0.12753 | 0.12553 | 0.30356 | 0.99588 | 0.0674 | 0.057124 | 1.9283 | 0.7083 | 1.1987 | 0.99684 | 0.11686 | 0.6559 | 0.16776 | 0.055842 | 1.162 | 0.87614 | 4905.9841 | 0.4104 | 1.0226 | 0.6064 | 0.95997 | 0.31987 | 0.88926 | 0.09959 | 1.8266 | 0.15666 | 1.1145 | 0.90864 | 0.94187 | 0.91865
1159 | 0.9436 | 0.21798 | 7.1663 | 0.90842 | 5.8455 | 0.37235 | 297.4792 | 0.0072603 | 0.12455 | 0.075855 | 0.29564 | 0.92114 | 0.072257 | 0.75096 | 1.4462 | 0.031199 | 1.0088 | 0.52192 | 0.12553 | 0.85299 | 0.18493 | 0.26635 | 0.9387 | 0.32352 | 5665.7147 | 0.94413 | 0.91017 | 0.15172 | 1.0525 | 0.72796 | 0.92033 | 0.18099 | 1.7921 | 0.11207 | 0.9465 | 0.26828 | 0.85113 | 0.011324
1160 | 0.91072 | 0.05361 | 6.5993 | 0.67827 | 7.2752 | 0.9526 | 359.9326 | 0.95352 | 0.17724 | 0.95399 | 0.203 | 0.04715 | 0.070243 | 0.46329 | 1.7424 | 0.44719 | 0.81999 | 0.049981 | 0.10246 | 0.32875 | 0.20409 | 0.50109 | 1.2003 | 0.97107 | 4850.8306 | 0.36196 | 0.95726 | 0.30914 | 0.88673 | 0.094019 | 0.99875 | 0.49377 | 2.0927 | 0.6988 | 1.0281 | 0.63043 | 0.91281 | 0.62811
1161 | 1.0739 | 0.8697 | 6.3617 | 0.58185 | 7.1699 | 0.90985 | 352.5668 | 0.84192 | 0.17526 | 0.92108 | 0.2297 | 0.2991 | 0.072991 | 0.8558 | 1.831 | 0.57161 | 0.8787 | 0.19674 | 0.12305 | 0.79651 | 0.17444 | 0.13777 | 1.111 | 0.74991 | 5151.992 | 0.64044 | 0.90685 | 0.14271 | 0.94057 | 0.247 | 1.1028 | 0.88195 | 2.2971 | 0.96465 | 1.0111 | 0.55391 | 0.9053 | 0.55296
1162 | 1.0703 | 0.85145 | 7.1488 | 0.9013 | 5.8567 | 0.37689 | 304.0497 | 0.10681 | 0.1621 | 0.70161 | 0.22643 | 0.26825 | 0.069039 | 0.29124 | 1.4769 | 0.074287 | 1.1467 | 0.86666 | 0.099727 | 0.26652 | 0.21446 | 0.62822 | 1.1324 | 0.80292 | 4806.8172 | 0.32548 | 1.0071 | 0.53477 | 1.0002 | 0.50098 | 1.0439 | 0.69549 | 1.9049 | 0.28509 | 0.92911 | 0.20836 | 0.94773 | 0.97727
1163 | 0.94114 | 0.20571 | 5.6137 | 0.2783 | 6.6132 | 0.68394 | 306.3393 | 0.1415 | 0.12021 | 0.0034355 | 0.24215 | 0.41649 | 0.069967 | 0.42382 | 1.6079 | 0.25831 | 1.1056 | 0.76412 | 0.10857 | 0.46744 | 0.1812 | 0.22061 | 0.96133 | 0.37952 | 4868.1579 | 0.37685 | 1.0527 | 0.72862 | 1.0666 | 0.77766 | 1.0108 | 0.55259 | 1.998 | 0.48768 | 0.93431 | 0.22548 | 0.86695 | 0.16953
1164 | 0.96565 | 0.32825 | 4.9635 | 0.014398 | 6.6799 | 0.71099 | 298.4995 | 0.02272 | 0.12912 | 0.15198 | 0.20749 | 0.089491 | 0.073684 | 0.95485 | 1.4296 | 0.0079346 | 1.1637 | 0.90917 | 0.094197 | 0.14083 | 0.19469 | 0.38595 | 0.81611 | 0.020085 | 5374.4884 | 0.80437 | 0.86466 | 0.052268 | 0.89608 | 0.11538 | 0.95026 | 0.28222 | 2.0311 | 0.56776 | 0.98759 | 0.4399 | 0.92092 | 0.70923
1165 | 0.96706 | 0.3353 | 6.1525 | 0.49694 | 7.0378 | 0.85624 | 329.396 | 0.49085 | 0.17644 | 0.94066 | 0.28368 | 0.80829 | 0.07111 | 0.5872 | 1.6696 | 0.34497 | 1.0266 | 0.56661 | 0.11619 | 0.64064 | 0.21201 | 0.59818 | 0.82563 | 0.043629 | 5295.6978 | 0.75198 | 1.0902 | 0.84924 | 0.9343 | 0.22546 | 1.0346 | 0.65788 | 2.2609 | 0.93654 | 1.008 | 0.53937 | 0.86178 | 0.1178
1166 | 1.0934 | 0.96699 | 5.8171 | 0.36082 | 5.8414 | 0.37071 | 301.8201 | 0.073031 | 0.12043 | 0.0071646 | 0.28725 | 0.84196 | 0.070446 | 0.4923 | 1.95 | 0.73874 | 1.0522 | 0.63058 | 0.13037 | 0.96289 | 0.19582 | 0.3997 | 1.1432 | 0.82967 | 4404.3739 | 0.081759 | 1.0194 | 0.59239 | 0.9677 | 0.35154 | 0.98872 | 0.44519 | 1.9104 | 0.29558 | 0.95349 | 0.29451 | 0.92958 | 0.79584
1167 | 0.9099 | 0.04951 | 6.9113 | 0.80492 | 5.297 | 0.14975 | 354.4004 | 0.8697 | 0.16824 | 0.80392 | 0.23457 | 0.34499 | 0.07153 | 0.64718 | 1.6941 | 0.37939 | 1.0813 | 0.70318 | 0.10412 | 0.36639 | 0.19738 | 0.41886 | 0.80912 | 0.0027689 | 4401.5373 | 0.080616 | 1.079 | 0.81697 | 0.89575 | 0.1146 | 0.83874 | 0.018763 | 1.9541 | 0.38546 | 1.0412 | 0.68485 | 0.9318 | 0.81805
1168 | 1.0698 | 0.8491 | 5.7079 | 0.31653 | 6.6695 | 0.70678 | 321.6481 | 0.37346 | 0.13348 | 0.2247 | 0.2712 | 0.69055 | 0.07255 | 0.79289 | 1.7218 | 0.4183 | 0.9174 | 0.29349 | 0.10737 | 0.44032 | 0.19087 | 0.3391 | 1.0571 | 0.61648 | 4230.9406 | 0.026667 | 0.96528 | 0.34146 | 0.83467 | 0.015023 | 0.83022 | 0.011416 | 2.0504 | 0.61125 | 1.0138 | 0.56675 | 0.87076 | 0.2076
1169 | 0.98122 | 0.40608 | 5.3646 | 0.17719 | 5.67 | 0.30115 | 317.5979 | 0.31209 | 0.14798 | 0.46632 | 0.28525 | 0.82307 | 0.071369 | 0.62407 | 1.6192 | 0.27423 | 0.84957 | 0.12392 | 0.12633 | 0.87117 | 0.2351 | 0.88111 | 0.93285 | 0.30903 | 4337.0466 | 0.0568 | 1.0068 | 0.53363 | 1.0006 | 0.50308 | 1.108 | 0.8943 | 2.055 | 0.62136 | 0.9248 | 0.19468 | 0.87289 | 0.22889
1170 | 0.9461 | 0.23051 | 7.3704 | 0.99125 | 7.1542 | 0.90347 | 314.0207 | 0.25789 | 0.1489 | 0.48167 | 0.25909 | 0.57634 | 0.073487 | 0.92677 | 1.6047 | 0.25375 | 1.0805 | 0.70128 | 0.10315 | 0.34427 | 0.18341 | 0.24769 | 0.87092 | 0.15574 | 4664.8616 | 0.22102 | 0.91875 | 0.17626 | 0.95858 | 0.31434 | 0.96066 | 0.32264 | 1.7173 | 0.041111 | 1.09 | 0.84869 | 0.8713 | 0.21304
1171 | 1.0517 | 0.75832 | 5.8306 | 0.36633 | 6.891 | 0.79668 | 358.3595 | 0.92969 | 0.16898 | 0.81638 | 0.25357 | 0.52422 | 0.069861 | 0.40868 | 1.9568 | 0.74834 | 1.1347 | 0.8368 | 0.11773 | 0.67564 | 0.17685 | 0.16731 | 0.93183 | 0.30652 | 4245.8367 | 0.030218 | 0.90797 | 0.14572 | 0.98107 | 0.40982 | 1.0007 | 0.5035 | 1.9697 | 0.42022 | 0.95162 | 0.28737 | 0.85894 | 0.08943
1172 | 0.97619 | 0.38095 | 5.5049 | 0.23413 | 6.9158 | 0.80675 | 305.6183 | 0.13058 | 0.15324 | 0.55401 | 0.27993 | 0.77292 | 0.070365 | 0.48076 | 1.6178 | 0.27218 | 1.1285 | 0.82121 | 0.092687 | 0.10651 | 0.2395 | 0.93503 | 0.94165 | 0.33082 | 4654.2557 | 0.21403 | 1.0154 | 0.57427 | 0.98366 | 0.42165 | 1.1 | 0.87502 | 2.1948 | 0.86416 | 0.92308 | 0.18934 | 0.8985 | 0.48501
1173 | 0.92758 | 0.13789 | 6.495 | 0.63596 | 5.3577 | 0.17438 | 358.0996 | 0.92575 | 0.14248 | 0.37466 | 0.2831 | 0.80286 | 0.067085 | 0.012174 | 2.0841 | 0.92712 | 0.86068 | 0.1517 | 0.093984 | 0.136 | 0.17745 | 0.17469 | 0.9273 | 0.29529 | 4327.2154 | 0.053535 | 1.0408 | 0.68305 | 1.0518 | 0.7253 | 0.85781 | 0.041769 | 2.1076 | 0.72695 | 1.0802 | 0.82073 | 0.94293 | 0.92929
1174 | 1.0208 | 0.60406 | 6.1307 | 0.48809 | 5.9052 | 0.3966 | 335.106 | 0.57736 | 0.15539 | 0.58984 | 0.27282 | 0.70581 | 0.069022 | 0.28881 | 1.4476 | 0.033159 | 1.0662 | 0.66555 | 0.11266 | 0.56047 | 0.21438 | 0.62721 | 1.0736 | 0.65731 | 5593.7972 | 0.9175 | 0.98699 | 0.43709 | 0.99896 | 0.49482 | 0.85931 | 0.043973 | 1.9872 | 0.46136 | 0.84036 | 0.020364 | 0.87961 | 0.29614
1175 | 0.92256 | 0.11279 | 5.2551 | 0.13276 | 5.3802 | 0.18352 | 353.4789 | 0.85574 | 0.15567 | 0.59447 | 0.2327 | 0.3274 | 0.067228 | 0.032637 | 2.0759 | 0.91559 | 1.0275 | 0.56877 | 0.12923 | 0.93709 | 0.17384 | 0.13034 | 0.87239 | 0.15939 | 5393.9483 | 0.81635 | 0.94621 | 0.26722 | 0.93626 | 0.2321 | 0.90094 | 0.12735 | 2.1458 | 0.79293 | 0.93504 | 0.22794 | 0.90842 | 0.58422
1176 | 0.98796 | 0.43981 | 5.6256 | 0.2831 | 6.8678 | 0.78725 | 348.8087 | 0.78498 | 0.17249 | 0.87483 | 0.21813 | 0.18993 | 0.071185 | 0.59784 | 1.6207 | 0.27623 | 1.1655 | 0.91384 | 0.10662 | 0.42325 | 0.17524 | 0.14752 | 1.0381 | 0.56958 | 4780.3606 | 0.30448 | 0.96209 | 0.3284 | 1.0423 | 0.68916 | 0.94097 | 0.24839 | 2.0664 | 0.64582 | 1.0521 | 0.72675 | 0.90273 | 0.52727
1177 | 1.0752 | 0.87598 | 5.1389 | 0.085591 | 6.8019 | 0.7605 | 306.622 | 0.14579 | 0.14158 | 0.35969 | 0.27317 | 0.70914 | 0.06916 | 0.3086 | 1.4973 | 0.10301 | 0.99482 | 0.48704 | 0.10916 | 0.48091 | 0.20985 | 0.5717 | 0.81279 | 0.011865 | 5347.06 | 0.78683 | 1.1336 | 0.94483 | 1.0872 | 0.84084 | 1.0204 | 0.59661 | 1.9886 | 0.46474 | 1.0837 | 0.8308 | 0.88713 | 0.37134
1178 | 0.96637 | 0.33185 | 5.6436 | 0.29044 | 5.857 | 0.37704 | 318.7547 | 0.32962 | 0.12922 | 0.15366 | 0.22326 | 0.23827 | 0.068782 | 0.2546 | 1.9798 | 0.78062 | 1.0509 | 0.62718 | 0.11485 | 0.61017 | 0.23382 | 0.86546 | 0.99095 | 0.45284 | 5676.5632 | 0.94769 | 1.0123 | 0.55944 | 0.93974 | 0.2441 | 0.8709 | 0.062833 | 2.147 | 0.79486 | 0.82428 | 0.0073674 | 0.87796 | 0.27964
1179 | 1.0033 | 0.51625 | 6.3355 | 0.57124 | 6.7174 | 0.72623 | 323.653 | 0.40383 | 0.16118 | 0.68633 | 0.27999 | 0.77354 | 0.071077 | 0.58247 | 1.5617 | 0.19342 | 1.0473 | 0.61822 | 0.12317 | 0.7994 | 0.23288 | 0.85395 | 1.0976 | 0.7169 | 4946.658 | 0.44808 | 0.99659 | 0.48308 | 1.1206 | 0.92119 | 1 | 0.50008 | 2.0231 | 0.54902 | 1.0822 | 0.82656 | 0.89695 | 0.46947
1180 | 1.0658 | 0.82879 | 6.0628 | 0.46056 | 5.9837 | 0.42845 | 313.8013 | 0.25457 | 0.15287 | 0.54785 | 0.26426 | 0.62507 | 0.070131 | 0.44729 | 1.9678 | 0.76378 | 0.9917 | 0.47924 | 0.10305 | 0.34195 | 0.20321 | 0.49031 | 0.87811 | 0.17354 | 4889.9714 | 0.39602 | 1.0943 | 0.86026 | 1.0171 | 0.582 | 1.0145 | 0.56966 | 2.1414 | 0.78582 | 0.92733 | 0.20265 | 0.93341 | 0.83415
1181 | 1.0953 | 0.97658 | 6.8593 | 0.78379 | 6.1833 | 0.50945 | 313.7111 | 0.2532 | 0.14765 | 0.4608 | 0.23888 | 0.3857 | 0.070825 | 0.54644 | 1.5001 | 0.10695 | 1.1894 | 0.97362 | 0.1289 | 0.92948 | 0.16359 | 0.0047687 | 1.0239 | 0.5345 | 5351.4983 | 0.78972 | 1.0026 | 0.51285 | 0.98717 | 0.43789 | 1.0099 | 0.54808 | 2.3312 | 0.98368 | 1.071 | 0.79206 | 0.8904 | 0.40403
1182 | 0.98194 | 0.40969 | 5.9016 | 0.39514 | 5.1656 | 0.096438 | 359.0439 | 0.94006 | 0.13789 | 0.29819 | 0.27424 | 0.71924 | 0.071593 | 0.65609 | 1.9383 | 0.7223 | 0.93873 | 0.34682 | 0.093327 | 0.12107 | 0.18785 | 0.30204 | 1.03 | 0.54939 | 5461.6859 | 0.85511 | 0.97332 | 0.3755 | 1.0275 | 0.62786 | 0.9889 | 0.44604 | 2.0697 | 0.65264 | 1.0609 | 0.75812 | 0.9387 | 0.887
1183 | 0.99148 | 0.45739 | 5.119 | 0.077531 | 5.7786 | 0.34523 | 313.99 | 0.25742 | 0.1259 | 0.098382 | 0.21276 | 0.1392 | 0.068202 | 0.17178 | 2.0739 | 0.91279 | 0.80414 | 0.010349 | 0.11951 | 0.71613 | 0.2267 | 0.77818 | 0.97949 | 0.42447 | 4283.9128 | 0.040303 | 0.95974 | 0.31897 | 1.1385 | 0.95267 | 0.95068 | 0.2838 | 1.863 | 0.21158 | 1.0132 | 0.56396 | 0.94019 | 0.90188
1184 | 1.0278 | 0.6389 | 6.5555 | 0.6605 | 5.0264 | 0.039954 | 324.6319 | 0.41866 | 0.12553 | 0.09223 | 0.21272 | 0.13887 | 0.068756 | 0.25085 | 1.9411 | 0.72629 | 1.0468 | 0.61692 | 0.10935 | 0.48517 | 0.19747 | 0.41995 | 1.1389 | 0.81904 | 5153.521 | 0.64174 | 1.0993 | 0.87318 | 1.0589 | 0.7511 | 0.93481 | 0.22716 | 2.0084 | 0.51348 | 1.0908 | 0.85107 | 0.92399 | 0.73994
1185 | 0.94503 | 0.22515 | 6.0407 | 0.45158 | 5.0928 | 0.066882 | 319.1885 | 0.33619 | 0.12425 | 0.070777 | 0.29279 | 0.89425 | 0.071738 | 0.67687 | 1.5266 | 0.14409 | 1.0796 | 0.69909 | 0.12087 | 0.74699 | 0.20826 | 0.55216 | 1.0948 | 0.71 | 4306.9408 | 0.047106 | 0.92079 | 0.18238 | 0.94963 | 0.27988 | 1.0266 | 0.62435 | 1.8171 | 0.14368 | 1.0934 | 0.85804 | 0.91944 | 0.69439
1186 | 0.99702 | 0.48508 | 5.2177 | 0.11759 | 5.8687 | 0.38177 | 336.1731 | 0.59353 | 0.16395 | 0.73257 | 0.25142 | 0.50395 | 0.073629 | 0.94707 | 1.6535 | 0.32237 | 0.86484 | 0.1621 | 0.1091 | 0.47965 | 0.22045 | 0.70155 | 0.83257 | 0.060819 | 4305.1925 | 0.046571 | 0.97235 | 0.37129 | 1.105 | 0.8871 | 0.98076 | 0.40844 | 1.9843 | 0.45443 | 1.1543 | 0.97388 | 0.93728 | 0.87281
1187 | 0.94496 | 0.22478 | 6.3514 | 0.5777 | 7.2154 | 0.92833 | 343.6943 | 0.70749 | 0.14228 | 0.37136 | 0.23245 | 0.32501 | 0.073718 | 0.95967 | 1.6325 | 0.29283 | 0.99434 | 0.48585 | 0.092623 | 0.10506 | 0.22225 | 0.72359 | 1.056 | 0.61398 | 4879.1753 | 0.38647 | 1.0389 | 0.67553 | 0.94281 | 0.25495 | 1.046 | 0.70367 | 1.8259 | 0.15558 | 0.97326 | 0.37523 | 0.86937 | 0.19372
1188 | 1.0648 | 0.82392 | 6.2938 | 0.55429 | 6.1622 | 0.50088 | 336.3451 | 0.59614 | 0.15501 | 0.58344 | 0.22446 | 0.24963 | 0.068979 | 0.28276 | 1.4803 | 0.079081 | 0.96471 | 0.41177 | 0.10025 | 0.27851 | 0.23095 | 0.83025 | 0.95015 | 0.35187 | 4858.3519 | 0.36838 | 1.0024 | 0.51207 | 0.95096 | 0.28484 | 0.86867 | 0.058937 | 1.91 | 0.2948 | 1.0435 | 0.69393 | 0.92259 | 0.72586
1189 | 1.0545 | 0.77247 | 6.7006 | 0.71941 | 6.3221 | 0.56577 | 358.4294 | 0.93075 | 0.12055 | 0.0090883 | 0.23651 | 0.36333 | 0.07334 | 0.90565 | 1.5867 | 0.22846 | 0.90116 | 0.2529 | 0.099044 | 0.25101 | 0.24156 | 0.96028 | 0.94541 | 0.34012 | 5531.4518 | 0.89023 | 1.1132 | 0.90572 | 0.99512 | 0.47588 | 0.96482 | 0.33958 | 1.7792 | 0.097346 | 1.1428 | 0.95915 | 0.86855 | 0.18552
1190 | 0.97227 | 0.36134 | 6.7881 | 0.75493 | 5.7925 | 0.35085 | 315.6928 | 0.28322 | 0.15864 | 0.64399 | 0.23044 | 0.30603 | 0.070925 | 0.56066 | 1.6272 | 0.28534 | 1.08 | 0.70011 | 0.12977 | 0.9493 | 0.21986 | 0.69436 | 0.83026 | 0.055089 | 4992.2157 | 0.49225 | 1.0421 | 0.68831 | 0.93867 | 0.24036 | 1.0628 | 0.76487 | 1.6842 | 0.020838 | 0.85736 | 0.041131 | 0.88655 | 0.36546
1191 | 0.98762 | 0.43809 | 5.3305 | 0.16336 | 5.0531 | 0.050771 | 349.722 | 0.79882 | 0.16854 | 0.80907 | 0.23774 | 0.37494 | 0.072044 | 0.72055 | 1.6289 | 0.28772 | 0.84651 | 0.11629 | 0.12079 | 0.74524 | 0.21147 | 0.59155 | 1.1691 | 0.8938 | 5577.0597 | 0.91056 | 0.86563 | 0.053835 | 0.97523 | 0.38382 | 1.0028 | 0.51387 | 1.9682 | 0.41695 | 0.88616 | 0.092795 | 0.91563 | 0.65631
1192 | 1.0758 | 0.87882 | 6.5515 | 0.65891 | 5.8946 | 0.39229 | 343.9438 | 0.71127 | 0.12036 | 0.0059523 | 0.25925 | 0.57782 | 0.068325 | 0.18923 | 1.9392 | 0.72366 | 1.1925 | 0.98118 | 0.092653 | 0.10575 | 0.22922 | 0.80908 | 0.8799 | 0.17796 | 5121.1221 | 0.61379 | 1.1968 | 0.99987 | 0.9838 | 0.42228 | 0.9225 | 0.18758 | 2.1246 | 0.75749 | 0.94743 | 0.27169 | 0.86233 | 0.1233
1193 | 1.0603 | 0.80136 | 6.7172 | 0.72612 | 7.0335 | 0.8545 | 316.3804 | 0.29364 | 0.14147 | 0.35789 | 0.30315 | 0.99195 | 0.071527 | 0.64666 | 2.1346 | 0.9981 | 0.92684 | 0.31709 | 0.11993 | 0.72577 | 0.22656 | 0.77651 | 1.0548 | 0.61079 | 4967.0713 | 0.46761 | 1.0269 | 0.62529 | 1.0288 | 0.63364 | 1.0848 | 0.83403 | 2.3122 | 0.97399 | 1.0321 | 0.64764 | 0.8503 | 0.0029745
1194 | 0.9816 | 0.40798 | 5.6728 | 0.30227 | 6.1191 | 0.4834 | 348.7009 | 0.78335 | 0.1385 | 0.30826 | 0.29795 | 0.94288 | 0.072982 | 0.85458 | 1.6032 | 0.25171 | 1.0686 | 0.67156 | 0.12648 | 0.87464 | 0.17597 | 0.15646 | 1.1982 | 0.96587 | 4557.7818 | 0.15556 | 1.0086 | 0.54197 | 1.1272 | 0.93379 | 0.87102 | 0.06304 | 2.0304 | 0.56617 | 0.99141 | 0.45795 | 0.86322 | 0.1322
1195 | 1.0531 | 0.76563 | 6.1702 | 0.50415 | 6.9882 | 0.83611 | 299.2424 | 0.033976 | 0.1651 | 0.75166 | 0.24907 | 0.48179 | 0.067144 | 0.020505 | 1.8572 | 0.6084 | 1.1196 | 0.79897 | 0.12947 | 0.94254 | 0.20773 | 0.54565 | 1.1225 | 0.77855 | 5188.8917 | 0.67105 | 1.0522 | 0.72688 | 0.89853 | 0.12135 | 0.9732 | 0.37497 | 2.1589 | 0.81343 | 1.0422 | 0.68872 | 0.86039 | 0.10386
1196 | 0.92928 | 0.14638 | 6.3175 | 0.56391 | 5.3997 | 0.19142 | 343.3593 | 0.70241 | 0.1764 | 0.94008 | 0.27913 | 0.76537 | 0.073944 | 0.99195 | 1.6574 | 0.32779 | 1.0536 | 0.63403 | 0.12239 | 0.78149 | 0.19247 | 0.35869 | 0.90909 | 0.25022 | 4291.828 | 0.042582 | 1.0217 | 0.6026 | 0.9557 | 0.30303 | 1.0404 | 0.6817 | 1.869 | 0.22152 | 0.8769 | 0.073927 | 0.87257 | 0.22572
1197 | 1.0673 | 0.83653 | 7.2289 | 0.93379 | 5.1111 | 0.074328 | 320.8084 | 0.36073 | 0.15118 | 0.51965 | 0.25642 | 0.55114 | 0.073958 | 0.99405 | 1.576 | 0.21348 | 1.0763 | 0.69073 | 0.1212 | 0.75443 | 0.20665 | 0.53249 | 1.1513 | 0.84968 | 5435.8126 | 0.84085 | 1.0195 | 0.59254 | 0.95127 | 0.28604 | 1.0605 | 0.7568 | 2.1306 | 0.76787 | 0.88324 | 0.086603 | 0.8574 | 0.074037
1198 | 1.0477 | 0.73861 | 6.8984 | 0.79968 | 6.2426 | 0.53354 | 330.2795 | 0.50423 | 0.14119 | 0.35322 | 0.25187 | 0.5082 | 0.06926 | 0.32289 | 1.6664 | 0.3405 | 0.94733 | 0.36834 | 0.10367 | 0.35624 | 0.21988 | 0.69461 | 1.1848 | 0.93259 | 4496.8124 | 0.12341 | 1.0593 | 0.75265 | 1.079 | 0.81702 | 1.1074 | 0.8929 | 2.3556 | 0.99281 | 0.86092 | 0.046392 | 0.86193 | 0.11934
1199 | 1.0112 | 0.55596 | 6.8873 | 0.79515 | 5.4899 | 0.22803 | 335.228 | 0.57921 | 0.14646 | 0.44093 | 0.25841 | 0.5699 | 0.068947 | 0.27808 | 1.8309 | 0.57145 | 0.83308 | 0.082692 | 0.13087 | 0.97423 | 0.23165 | 0.83879 | 1.0793 | 0.67164 | 5422.8404 | 0.83344 | 0.85869 | 0.043055 | 0.849 | 0.030016 | 1.1367 | 0.94991 | 2.1522 | 0.80309 | 0.91099 | 0.15398 | 0.92351 | 0.73505
1200 | 0.99133 | 0.45667 | 5.3367 | 0.16586 | 7.3435 | 0.98032 | 315.1087 | 0.27437 | 0.17616 | 0.93608 | 0.21743 | 0.18331 | 0.073189 | 0.88419 | 1.9989 | 0.8075 | 0.91648 | 0.2912 | 0.10829 | 0.46109 | 0.16555 | 0.02881 | 0.89081 | 0.20498 | 5837.8762 | 0.98686 | 1.1168 | 0.91341 | 0.96869 | 0.3557 | 1.0674 | 0.78026 | 1.9807 | 0.44598 | 1.1264 | 0.93233 | 0.93129 | 0.81288
1201 | 0.97939 | 0.39693 | 6.5174 | 0.64506 | 5.349 | 0.17086 | 350.4382 | 0.80967 | 0.13403 | 0.23391 | 0.27733 | 0.74835 | 0.068915 | 0.27356 | 1.6301 | 0.28941 | 1.1173 | 0.79315 | 0.091345 | 0.076021 | 0.17935 | 0.19791 | 1.0685 | 0.64473 | 4959.6248 | 0.46044 | 1.1274 | 0.93417 | 1.0237 | 0.61146 | 0.9766 | 0.38985 | 1.9614 | 0.40162 | 1.0184 | 0.58784 | 0.9315 | 0.815
1202 | 0.98913 | 0.44563 | 5.4959 | 0.23049 | 5.2303 | 0.12268 | 345.6591 | 0.73726 | 0.15806 | 0.63442 | 0.23508 | 0.3498 | 0.068075 | 0.15357 | 2.0136 | 0.82807 | 0.84597 | 0.11493 | 0.10873 | 0.47122 | 0.22391 | 0.74401 | 0.91255 | 0.25879 | 4758.5785 | 0.28772 | 0.90309 | 0.13285 | 1.0159 | 0.57656 | 0.99234 | 0.46245 | 1.8294 | 0.16053 | 0.95977 | 0.31909 | 0.8846 | 0.34602
1203 | 1.0481 | 0.74049 | 6.2575 | 0.53959 | 7.341 | 0.9793 | 341.37 | 0.67227 | 0.1373 | 0.28841 | 0.29334 | 0.89945 | 0.073917 | 0.9881 | 1.8936 | 0.65955 | 1.1631 | 0.90771 | 0.091461 | 0.078668 | 0.18234 | 0.23456 | 0.83434 | 0.065202 | 5049.1912 | 0.54798 | 0.99941 | 0.49706 | 1.0692 | 0.78626 | 0.90129 | 0.12825 | 1.7518 | 0.069552 | 0.85088 | 0.032357 | 0.89945 | 0.4945
1204 | 0.90062 | 0.0031072 | 6.2142 | 0.522 | 5.5012 | 0.23263 | 358.1524 | 0.92655 | 0.14888 | 0.48139 | 0.3003 | 0.96509 | 0.067988 | 0.14118 | 1.8626 | 0.61601 | 0.97394 | 0.43486 | 0.1293 | 0.9386 | 0.18964 | 0.32398 | 1.1223 | 0.77808 | 4624.8478 | 0.19522 | 0.88906 | 0.099136 | 1.0357 | 0.66251 | 1.1355 | 0.94799 | 2.3247 | 0.98062 | 1.1175 | 0.91485 | 0.85652 | 0.065215
1205 | 1.0106 | 0.5529 | 6.526 | 0.64852 | 5.3363 | 0.16569 | 355.133 | 0.8808 | 0.12939 | 0.15652 | 0.22034 | 0.21072 | 0.072576 | 0.79661 | 1.5498 | 0.17674 | 0.80654 | 0.016351 | 0.094408 | 0.14563 | 0.24331 | 0.9817 | 0.90704 | 0.24516 | 5692.6113 | 0.95276 | 1.0827 | 0.82809 | 0.86432 | 0.051709 | 1.0269 | 0.6256 | 2.1108 | 0.73291 | 0.90352 | 0.13397 | 0.88079 | 0.30786
1206 | 0.95586 | 0.27928 | 5.9362 | 0.40917 | 5.0974 | 0.068762 | 330.9291 | 0.51408 | 0.13892 | 0.31533 | 0.22633 | 0.26731 | 0.069086 | 0.29806 | 1.9419 | 0.72744 | 0.85225 | 0.13062 | 0.096882 | 0.20187 | 0.17802 | 0.18162 | 0.84711 | 0.096807 | 4971.4885 | 0.47189 | 0.9767 | 0.39029 | 0.84503 | 0.025341 | 1.0046 | 0.5229 | 2.1021 | 0.71682 | 0.88499 | 0.090292 | 0.90403 | 0.54034
1207 | 1.0171 | 0.58561 | 4.9589 | 0.012547 | 5.6629 | 0.29825 | 357.9874 | 0.92405 | 0.12897 | 0.14957 | 0.27577 | 0.73364 | 0.072735 | 0.81926 | 1.9065 | 0.67772 | 1.1459 | 0.86463 | 0.10167 | 0.31071 | 0.24173 | 0.96239 | 0.96406 | 0.38629 | 5387.0327 | 0.81214 | 0.90453 | 0.13659 | 1.0073 | 0.53563 | 1.0821 | 0.82612 | 1.8579 | 0.20331 | 0.98539 | 0.42963 | 0.86911 | 0.1911
1208 | 0.94881 | 0.24407 | 6.6561 | 0.70134 | 6.6433 | 0.69613 | 357.0849 | 0.91038 | 0.12513 | 0.085424 | 0.21921 | 0.20014 | 0.070915 | 0.55923 | 1.7639 | 0.47745 | 1.1947 | 0.98682 | 0.11453 | 0.60296 | 0.22789 | 0.79275 | 0.81758 | 0.023702 | 4481.3569 | 0.11585 | 0.9609 | 0.32363 | 0.86137 | 0.047076 | 0.94551 | 0.26467 | 2.2955 | 0.96356 | 0.96287 | 0.33158 | 0.88964 | 0.3964
1209 | 0.96311 | 0.31556 | 6.1252 | 0.48587 | 5.7282 | 0.32474 | 314.5489 | 0.26589 | 0.1542 | 0.57008 | 0.26731 | 0.65388 | 0.06757 | 0.081495 | 1.9007 | 0.66958 | 0.86796 | 0.16991 | 0.10054 | 0.28507 | 0.18183 | 0.22832 | 0.93942 | 0.32529 | 5408.4446 | 0.82503 | 1.0528 | 0.72901 | 1.1561 | 0.97591 | 0.96258 | 0.33041 | 1.9342 | 0.34291 | 1.0314 | 0.64487 | 0.94708 | 0.97078
1210 | 0.996 | 0.47999 | 5.926 | 0.40504 | 5.6288 | 0.2844 | 360.9154 | 0.96841 | 0.17116 | 0.85267 | 0.20534 | 0.069251 | 0.069906 | 0.4152 | 2.0406 | 0.86603 | 1.0951 | 0.7378 | 0.11142 | 0.53224 | 0.17944 | 0.19905 | 1.0477 | 0.59332 | 5212.0839 | 0.68959 | 0.9483 | 0.27492 | 1.0245 | 0.61486 | 0.90468 | 0.13697 | 1.8069 | 0.13033 | 1.1439 | 0.96064 | 0.86473 | 0.1473
1211 | 0.97205 | 0.36023 | 6.4546 | 0.61958 | 6.6568 | 0.70164 | 360.8578 | 0.96754 | 0.12146 | 0.02433 | 0.27363 | 0.71351 | 0.070499 | 0.49991 | 1.8548 | 0.60501 | 1.0834 | 0.70842 | 0.088531 | 0.012075 | 0.19262 | 0.36049 | 0.94276 | 0.33355 | 5469.8543 | 0.85947 | 0.9947 | 0.47384 | 1.005 | 0.52457 | 1.0835 | 0.83049 | 2.0127 | 0.52394 | 0.91916 | 0.1775 | 0.90698 | 0.56977
1212 | 0.93405 | 0.17027 | 5.6533 | 0.29437 | 5.1377 | 0.085121 | 323.691 | 0.40441 | 0.15245 | 0.54089 | 0.29065 | 0.87402 | 0.067426 | 0.060818 | 1.6274 | 0.28573 | 0.90695 | 0.26738 | 0.11145 | 0.53285 | 0.24117 | 0.95554 | 0.94353 | 0.33547 | 5686.6344 | 0.9509 | 0.97311 | 0.37458 | 1.017 | 0.58141 | 1.1521 | 0.97134 | 2.0123 | 0.52297 | 1.0738 | 0.80099 | 0.87019 | 0.20187
1213 | 0.97997 | 0.39984 | 6.0948 | 0.47356 | 5.3162 | 0.15757 | 339.1964 | 0.63934 | 0.16639 | 0.77308 | 0.24825 | 0.47407 | 0.072973 | 0.85328 | 2.1273 | 0.98773 | 1.0111 | 0.52767 | 0.11406 | 0.59223 | 0.16702 | 0.046806 | 0.93551 | 0.31561 | 5385.9728 | 0.81149 | 1.0146 | 0.57022 | 0.97076 | 0.36447 | 0.9727 | 0.37281 | 2.0501 | 0.61058 | 0.95282 | 0.29194 | 0.94741 | 0.97408
1214 | 0.95776 | 0.28881 | 6.0105 | 0.43931 | 5.3817 | 0.18414 | 346.5482 | 0.75073 | 0.13439 | 0.2398 | 0.22809 | 0.28387 | 0.073874 | 0.98204 | 1.6706 | 0.3464 | 0.82437 | 0.060936 | 0.11741 | 0.66838 | 0.19514 | 0.39141 | 1.1267 | 0.78881 | 5022.4511 | 0.5222 | 0.86308 | 0.049737 | 1.11 | 0.89881 | 1.0708 | 0.79131 | 2.0793 | 0.6724 | 0.8987 | 0.12177 | 0.93976 | 0.89757
1215 | 1.0452 | 0.72596 | 6.3862 | 0.59179 | 5.5545 | 0.25428 | 346.3869 | 0.74829 | 0.1586 | 0.64326 | 0.22539 | 0.25839 | 0.071243 | 0.60614 | 1.7863 | 0.50891 | 0.92872 | 0.32179 | 0.097705 | 0.22058 | 0.18014 | 0.20758 | 0.82237 | 0.035579 | 5084.53 | 0.58096 | 0.94059 | 0.24707 | 1.0091 | 0.54462 | 0.84878 | 0.029747 | 2.0406 | 0.58944 | 1.0501 | 0.71916 | 0.92501 | 0.75011
1216 | 0.91388 | 0.069416 | 5.5597 | 0.25636 | 5.9076 | 0.39757 | 333.6924 | 0.55595 | 0.1487 | 0.4784 | 0.2651 | 0.63304 | 0.071342 | 0.62031 | 1.5362 | 0.15762 | 1.1826 | 0.9564 | 0.12882 | 0.92782 | 0.20536 | 0.51666 | 0.89129 | 0.20616 | 4921.2097 | 0.42431 | 0.98717 | 0.43789 | 0.99494 | 0.475 | 0.98146 | 0.41159 | 1.7082 | 0.034846 | 1.0697 | 0.78779 | 0.89119 | 0.41189
1217 | 0.96189 | 0.30946 | 6.366 | 0.58361 | 5.0745 | 0.059465 | 362.4712 | 0.99199 | 0.16274 | 0.71236 | 0.2619 | 0.60284 | 0.072018 | 0.71686 | 1.8102 | 0.54239 | 1.0189 | 0.54733 | 0.1181 | 0.68415 | 0.22114 | 0.71 | 1.0173 | 0.51795 | 5579.5233 | 0.9116 | 0.91274 | 0.15888 | 0.94026 | 0.24592 | 0.8481 | 0.028915 | 1.9083 | 0.29148 | 0.99313 | 0.46625 | 0.94288 | 0.92881
1218 | 0.96988 | 0.34939 | 6.6011 | 0.679 | 6.9859 | 0.83518 | 344.0031 | 0.71217 | 0.12586 | 0.097659 | 0.2998 | 0.96033 | 0.070233 | 0.46179 | 1.5481 | 0.17423 | 0.82364 | 0.059097 | 0.11523 | 0.61896 | 0.22475 | 0.75427 | 0.96089 | 0.37845 | 4328.7282 | 0.054031 | 1.1533 | 0.97274 | 1.0088 | 0.54322 | 1.0275 | 0.62804 | 2.0002 | 0.49302 | 1.1278 | 0.93491 | 0.87254 | 0.22538
1219 | 0.91911 | 0.095542 | 6.0679 | 0.46262 | 5.4188 | 0.1992 | 309.7664 | 0.19343 | 0.15138 | 0.52301 | 0.27385 | 0.71558 | 0.073584 | 0.94056 | 1.4753 | 0.072048 | 0.84485 | 0.11212 | 0.099031 | 0.25069 | 0.22539 | 0.76217 | 0.94796 | 0.34644 | 4299.5179 | 0.044855 | 1.0223 | 0.60525 | 1.0012 | 0.50577 | 0.98441 | 0.4251 | 2.174 | 0.83576 | 1.0144 | 0.56945 | 0.94132 | 0.91325
1220 | 1.0858 | 0.92914 | 5.826 | 0.36445 | 6.2364 | 0.53102 | 297.0841 | 0.0012736 | 0.17824 | 0.97071 | 0.2206 | 0.21323 | 0.070055 | 0.43649 | 1.6061 | 0.25571 | 1.1155 | 0.78885 | 0.11788 | 0.67915 | 0.213 | 0.61035 | 0.85653 | 0.12012 | 5250.8389 | 0.71938 | 1.035 | 0.65959 | 1.0461 | 0.70403 | 0.93843 | 0.23955 | 1.7283 | 0.04941 | 1.0493 | 0.71613 | 0.8769 | 0.26904
1221 | 0.98367 | 0.41837 | 6.1188 | 0.48328 | 6.5843 | 0.67222 | 351.9764 | 0.83298 | 0.12861 | 0.14355 | 0.24294 | 0.42393 | 0.070183 | 0.4547 | 2.0984 | 0.94713 | 0.9512 | 0.37801 | 0.10191 | 0.31622 | 0.21368 | 0.61866 | 0.8483 | 0.099765 | 4445.0461 | 0.099033 | 0.97512 | 0.38334 | 0.97687 | 0.39105 | 0.92656 | 0.20022 | 1.9338 | 0.34209 | 0.93279 | 0.22043 | 0.86248 | 0.12483
1222 | 1.0085 | 0.54228 | 5.9306 | 0.40688 | 6.9575 | 0.82366 | 303.236 | 0.094485 | 0.13362 | 0.22692 | 0.26808 | 0.66116 | 0.071988 | 0.71257 | 1.5893 | 0.23222 | 1.1658 | 0.9145 | 0.089431 | 0.03252 | 0.22885 | 0.80455 | 0.97658 | 0.41728 | 5689.4864 | 0.95179 | 1.0196 | 0.5934 | 1.0069 | 0.53408 | 0.99126 | 0.45726 | 2.1639 | 0.82104 | 0.95384 | 0.29585 | 0.92785 | 0.7785
1223 | 0.98785 | 0.43927 | 5.6068 | 0.27547 | 6.8472 | 0.77889 | 353.8396 | 0.86121 | 0.15649 | 0.60821 | 0.21586 | 0.16853 | 0.070171 | 0.45301 | 1.4647 | 0.057153 | 0.83651 | 0.091273 | 0.13005 | 0.95571 | 0.20278 | 0.48506 | 0.81746 | 0.023406 | 4460.5184 | 0.10604 | 0.92871 | 0.20708 | 0.81289 | 0.0020785 | 1.0617 | 0.76091 | 2.0811 | 0.67594 | 0.98107 | 0.40984 | 0.94633 | 0.96332
1224 | 0.90695 | 0.034725 | 5.5457 | 0.25067 | 5.2446 | 0.12848 | 311.2172 | 0.21541 | 0.15832 | 0.63874 | 0.23432 | 0.34265 | 0.067815 | 0.11642 | 1.7525 | 0.46142 | 1.1407 | 0.85164 | 0.13136 | 0.98537 | 0.22745 | 0.78733 | 1.1865 | 0.93676 | 5063.5932 | 0.56157 | 0.84977 | 0.03096 | 1.0593 | 0.75255 | 1.0173 | 0.58292 | 1.9315 | 0.33743 | 0.94871 | 0.27642 | 0.93004 | 0.80037
1225 | 0.98876 | 0.44381 | 6.5352 | 0.65226 | 5.9468 | 0.41349 | 298.8444 | 0.027946 | 0.15441 | 0.57351 | 0.24284 | 0.42298 | 0.070026 | 0.43226 | 1.4491 | 0.035237 | 0.86941 | 0.17352 | 0.12024 | 0.73278 | 0.197 | 0.41423 | 0.95277 | 0.35835 | 4898.1275 | 0.40332 | 1.0282 | 0.63085 | 1.0442 | 0.69677 | 0.90893 | 0.14833 | 1.8905 | 0.25855 | 1.009 | 0.54419 | 0.9157 | 0.65699
1226 | 0.97387 | 0.36936 | 5.0035 | 0.030637 | 4.9562 | 0.011434 | 336.3788 | 0.59665 | 0.13786 | 0.29771 | 0.19916 | 0.010976 | 0.068842 | 0.26321 | 1.8072 | 0.53819 | 1.1134 | 0.78354 | 0.11035 | 0.50792 | 0.23235 | 0.84738 | 1.0351 | 0.56209 | 4793.7915 | 0.31505 | 0.85622 | 0.039502 | 0.86703 | 0.056165 | 0.95388 | 0.29598 | 2.0107 | 0.51904 | 1.1025 | 0.88111 | 0.92005 | 0.70046
1227 | 0.9944 | 0.47201 | 7.3285 | 0.97423 | 7.2275 | 0.93324 | 350.919 | 0.81696 | 0.13331 | 0.22178 | 0.23198 | 0.32056 | 0.069401 | 0.343 | 1.4367 | 0.017819 | 0.89175 | 0.22937 | 0.11487 | 0.61058 | 0.21056 | 0.58042 | 1.0643 | 0.63443 | 5156.6976 | 0.64442 | 1.0621 | 0.76215 | 0.87477 | 0.069878 | 1.0785 | 0.81546 | 2.2532 | 0.9295 | 0.93054 | 0.21301 | 0.89303 | 0.43026
1228 | 0.92427 | 0.12137 | 6.1949 | 0.51418 | 6.2579 | 0.53972 | 326.8878 | 0.45285 | 0.1682 | 0.80337 | 0.21294 | 0.14092 | 0.073803 | 0.97185 | 1.7422 | 0.44692 | 1.0321 | 0.58035 | 0.10248 | 0.32916 | 0.17193 | 0.10693 | 0.87938 | 0.17669 | 5192.6441 | 0.67409 | 1.0907 | 0.85061 | 1.0277 | 0.62912 | 0.89341 | 0.10907 | 2.1033 | 0.71895 | 1.1366 | 0.94975 | 0.88795 | 0.3795
1229 | 0.90089 | 0.0044493 | 5.8128 | 0.35911 | 6.9391 | 0.81618 | 353.1685 | 0.85104 | 0.16337 | 0.72279 | 0.30214 | 0.98241 | 0.072134 | 0.73345 | 1.8337 | 0.57537 | 1.0181 | 0.54524 | 0.12821 | 0.91379 | 0.2043 | 0.50366 | 0.80975 | 0.0043332 | 5160.4532 | 0.64758 | 1.1377 | 0.95154 | 1.1397 | 0.95458 | 1.0632 | 0.76594 | 1.9014 | 0.27852 | 0.99551 | 0.47782 | 0.88474 | 0.3474
1230 | 1.0196 | 0.59806 | 6.1968 | 0.51495 | 4.9667 | 0.015722 | 357.2527 | 0.91292 | 0.17424 | 0.90401 | 0.25263 | 0.5154 | 0.069887 | 0.41244 | 1.6769 | 0.35516 | 1.0808 | 0.70207 | 0.12204 | 0.7736 | 0.17219 | 0.11012 | 1.0252 | 0.53772 | 5033.4305 | 0.53287 | 1.1529 | 0.97229 | 1.143 | 0.9594 | 0.9672 | 0.34946 | 1.9601 | 0.39875 | 0.99232 | 0.46236 | 0.9428 | 0.92799
1231 | 0.93363 | 0.16816 | 5.1883 | 0.10566 | 6.2105 | 0.52049 | 349.0276 | 0.7883 | 0.15395 | 0.56578 | 0.21067 | 0.11952 | 0.068505 | 0.21505 | 1.6443 | 0.30936 | 0.82156 | 0.05389 | 0.12439 | 0.82709 | 0.21151 | 0.5921 | 1.1184 | 0.76829 | 4882.5268 | 0.38943 | 0.91731 | 0.17203 | 0.96935 | 0.35849 | 0.98367 | 0.42168 | 2.0362 | 0.57942 | 1.0162 | 0.57751 | 0.92911 | 0.79111
1232 | 0.91593 | 0.07965 | 5.9968 | 0.43377 | 6.5555 | 0.66051 | 339.0592 | 0.63726 | 0.17014 | 0.83559 | 0.25656 | 0.55248 | 0.070652 | 0.52167 | 1.978 | 0.77812 | 1.0519 | 0.6297 | 0.12913 | 0.93484 | 0.21441 | 0.62753 | 1.1838 | 0.93027 | 4588.3474 | 0.17308 | 0.93228 | 0.21873 | 0.91755 | 0.17274 | 1.0024 | 0.51214 | 1.9955 | 0.48145 | 0.87656 | 0.073264 | 0.94733 | 0.97329
1233 | 1.0956 | 0.97778 | 6.4638 | 0.62328 | 5.4139 | 0.19718 | 305.8476 | 0.13405 | 0.15704 | 0.61729 | 0.20895 | 0.10333 | 0.069845 | 0.4064 | 1.5659 | 0.19928 | 0.98965 | 0.47413 | 0.13175 | 0.99442 | 0.21363 | 0.61801 | 0.91367 | 0.26155 | 4886.9 | 0.3933 | 0.94909 | 0.27786 | 1.0013 | 0.5066 | 0.98937 | 0.44824 | 2.064 | 0.64057 | 0.95562 | 0.30272 | 0.89421 | 0.44215
1234 | 0.968 | 0.34001 | 5.6702 | 0.30123 | 4.9792 | 0.02078 | 306.8301 | 0.14894 | 0.17905 | 0.98415 | 0.2895 | 0.86319 | 0.0724 | 0.77144 | 1.6652 | 0.33871 | 1.1971 | 0.99283 | 0.10671 | 0.42522 | 0.21229 | 0.60165 | 1.1189 | 0.76952 | 4797.2458 | 0.3178 | 1.1934 | 0.99945 | 0.95788 | 0.31156 | 1.0116 | 0.55655 | 1.8332 | 0.1659 | 1.0447 | 0.69839 | 0.86251 | 0.12513
1235 | 1.0419 | 0.70969 | 7.3185 | 0.97019 | 6.0748 | 0.46543 | 308.3087 | 0.17134 | 0.12223 | 0.037196 | 0.26575 | 0.63916 | 0.069952 | 0.42172 | 1.7522 | 0.46091 | 0.99357 | 0.48393 | 0.12021 | 0.73203 | 0.17814 | 0.18314 | 0.88841 | 0.19905 | 5395.5729 | 0.81733 | 0.90218 | 0.13052 | 0.91963 | 0.1789 | 1.0251 | 0.61774 | 2.2786 | 0.95132 | 0.9801 | 0.40543 | 0.9134 | 0.634
1236 | 0.90882 | 0.044113 | 5.7546 | 0.33546 | 5.4852 | 0.22615 | 329.1192 | 0.48665 | 0.16905 | 0.81757 | 0.23424 | 0.34188 | 0.070848 | 0.5497 | 2.1185 | 0.97543 | 0.83717 | 0.092925 | 0.12495 | 0.83983 | 0.16936 | 0.075538 | 0.90732 | 0.24583 | 5075.2723 | 0.57244 | 0.97828 | 0.39732 | 0.8572 | 0.040898 | 1.1164 | 0.91256 | 2.007 | 0.50986 | 1.0357 | 0.66265 | 0.90717 | 0.57172
1237 | 0.92277 | 0.11386 | 7.3093 | 0.96645 | 5.3754 | 0.18156 | 311.6641 | 0.22218 | 0.12015 | 0.0024717 | 0.26655 | 0.6467 | 0.073393 | 0.91329 | 1.4499 | 0.036327 | 0.96642 | 0.41606 | 0.11131 | 0.5298 | 0.20803 | 0.54935 | 1.0612 | 0.62673 | 4632.0088 | 0.19972 | 1.1307 | 0.93993 | 1.0542 | 0.7342 | 0.95493 | 0.30004 | 2.1864 | 0.85308 | 1.0937 | 0.85873 | 0.86982 | 0.19822
1238 | 1.0726 | 0.86292 | 6.4343 | 0.61132 | 5.7866 | 0.34845 | 338.3375 | 0.62633 | 0.12855 | 0.14254 | 0.21706 | 0.17979 | 0.073536 | 0.93378 | 2.1137 | 0.96866 | 1.0358 | 0.58955 | 0.11703 | 0.65986 | 0.22366 | 0.74097 | 0.82603 | 0.044626 | 4847.9593 | 0.35952 | 0.93436 | 0.22566 | 1.0546 | 0.73568 | 0.86184 | 0.047798 | 1.997 | 0.48504 | 1.0505 | 0.72076 | 0.88232 | 0.32321
1239 | 0.92771 | 0.13856 | 6.8921 | 0.79713 | 6.2442 | 0.53419 | 340.0393 | 0.65211 | 0.17144 | 0.85725 | 0.25052 | 0.49546 | 0.070254 | 0.46485 | 2.0313 | 0.85301 | 1.1469 | 0.86717 | 0.08808 | 0.0018268 | 0.19816 | 0.42839 | 0.87284 | 0.16049 | 4745.3077 | 0.27774 | 1.0143 | 0.56905 | 0.87687 | 0.073868 | 1.0408 | 0.6831 | 1.9659 | 0.41177 | 1.0487 | 0.71367 | 0.86306 | 0.13061
1240 | 1.0882 | 0.94086 | 5.3703 | 0.17949 | 6.5337 | 0.65166 | 354.102 | 0.86518 | 0.16627 | 0.7711 | 0.29697 | 0.93369 | 0.071556 | 0.65081 | 1.699 | 0.38626 | 1.1886 | 0.97156 | 0.10781 | 0.45024 | 0.16442 | 0.01498 | 0.95592 | 0.36615 | 5149.3333 | 0.63818 | 0.85592 | 0.039094 | 1.0243 | 0.61396 | 0.93885 | 0.24099 | 2.0918 | 0.69707 | 1.0884 | 0.84428 | 0.86773 | 0.17733
1241 | 0.91345 | 0.06724 | 6.0451 | 0.45336 | 6.4213 | 0.60605 | 300.4608 | 0.052437 | 0.13479 | 0.24657 | 0.29458 | 0.91109 | 0.073514 | 0.93053 | 1.8232 | 0.56073 | 0.87334 | 0.18335 | 0.12587 | 0.86066 | 0.20206 | 0.47625 | 1.1833 | 0.9289 | 5013.5481 | 0.51346 | 0.95809 | 0.31242 | 0.98884 | 0.44576 | 0.94263 | 0.25429 | 2.1451 | 0.79175 | 1.1593 | 0.97924 | 0.88601 | 0.36012
1242 | 0.98624 | 0.43119 | 5.6387 | 0.28842 | 5.462 | 0.21672 | 320.9122 | 0.36231 | 0.12355 | 0.059113 | 0.27169 | 0.69514 | 0.071622 | 0.66026 | 1.859 | 0.61097 | 0.88572 | 0.21429 | 0.13116 | 0.98083 | 0.16943 | 0.076378 | 1.0818 | 0.6778 | 5826.9268 | 0.98502 | 1.0483 | 0.71247 | 0.966 | 0.34446 | 0.98825 | 0.44298 | 2.0833 | 0.68031 | 0.91457 | 0.16407 | 0.89143 | 0.4143
1243 | 1.0194 | 0.59698 | 5.5065 | 0.23478 | 7.3004 | 0.96282 | 298.7949 | 0.027195 | 0.12907 | 0.15115 | 0.2902 | 0.86985 | 0.069355 | 0.33645 | 1.9579 | 0.74983 | 0.80709 | 0.017713 | 0.10991 | 0.49798 | 0.2054 | 0.51712 | 1.1256 | 0.78609 | 5410.1988 | 0.82607 | 0.95495 | 0.30013 | 1.0944 | 0.86067 | 1.0878 | 0.84266 | 2.0561 | 0.62372 | 0.92232 | 0.18702 | 0.92682 | 0.76824
1244 | 1.0968 | 0.98389 | 6.493 | 0.63513 | 6.5743 | 0.66814 | 324.7968 | 0.42116 | 0.17393 | 0.89889 | 0.27356 | 0.71285 | 0.072125 | 0.73216 | 1.8611 | 0.61392 | 0.90051 | 0.25127 | 0.091805 | 0.086471 | 0.20492 | 0.51129 | 0.8956 | 0.21682 | 4729.9704 | 0.26643 | 0.91838 | 0.17516 | 0.9819 | 0.41358 | 0.96812 | 0.35331 | 1.7127 | 0.037932 | 0.93146 | 0.21603 | 0.93049 | 0.80487
1245 | 1.0046 | 0.5228 | 5.9704 | 0.42307 | 6.4546 | 0.61957 | 320.9742 | 0.36325 | 0.12864 | 0.14406 | 0.25649 | 0.55181 | 0.070032 | 0.43313 | 1.4996 | 0.10619 | 1.1774 | 0.94348 | 0.11139 | 0.53161 | 0.16417 | 0.011841 | 0.89728 | 0.221 | 5027.2183 | 0.52685 | 0.8868 | 0.094175 | 1.0049 | 0.52415 | 1.0526 | 0.72858 | 2.0419 | 0.59239 | 1.0041 | 0.5203 | 0.92414 | 0.74143
1246 | 0.99616 | 0.48078 | 6.1168 | 0.48245 | 5.2047 | 0.11229 | 309.3827 | 0.18762 | 0.1683 | 0.80507 | 0.25719 | 0.55835 | 0.068367 | 0.19526 | 2.062 | 0.89603 | 0.84677 | 0.11694 | 0.11093 | 0.52124 | 0.20881 | 0.55896 | 0.97964 | 0.42486 | 4613.3013 | 0.18807 | 1.0212 | 0.60018 | 0.905 | 0.13781 | 0.86481 | 0.052506 | 2.2272 | 0.90303 | 1.0519 | 0.72565 | 0.91713 | 0.67128
1247 | 0.93614 | 0.18068 | 6.7511 | 0.73991 | 6.4353 | 0.61173 | 334.9081 | 0.57436 | 0.16541 | 0.75676 | 0.25903 | 0.57574 | 0.070603 | 0.51473 | 1.8184 | 0.55397 | 1.0637 | 0.65922 | 0.12974 | 0.94859 | 0.2225 | 0.72675 | 1.1642 | 0.88178 | 5012.6451 | 0.51257 | 1.1481 | 0.96628 | 1.1172 | 0.91434 | 1.0877 | 0.84239 | 2.0001 | 0.49272 | 0.96886 | 0.35642 | 0.89881 | 0.48808
1248 | 0.96479 | 0.32393 | 5.8696 | 0.38215 | 5.9859 | 0.42935 | 314.9242 | 0.27158 | 0.16559 | 0.75991 | 0.23028 | 0.30457 | 0.073665 | 0.95209 | 2.0809 | 0.92254 | 0.95723 | 0.39307 | 0.089279 | 0.029065 | 0.21594 | 0.64632 | 0.86201 | 0.13368 | 5132.9106 | 0.62408 | 1.0332 | 0.6522 | 0.99941 | 0.49704 | 1.0994 | 0.87352 | 2.0685 | 0.6501 | 0.94066 | 0.24731 | 0.91762 | 0.67624
1249 | 1.0836 | 0.91794 | 6.4812 | 0.63035 | 7.0606 | 0.86551 | 299.5004 | 0.037886 | 0.14449 | 0.40814 | 0.20405 | 0.057042 | 0.067258 | 0.036804 | 2.0619 | 0.89598 | 1.1329 | 0.83214 | 0.11566 | 0.62863 | 0.22946 | 0.81196 | 0.97245 | 0.40706 | 4956.8737 | 0.4578 | 1.0595 | 0.75311 | 1.1026 | 0.88145 | 0.92184 | 0.18555 | 1.8633 | 0.21206 | 0.98594 | 0.43216 | 0.86446 | 0.14456
1250 | 1.0322 | 0.66109 | 6.0472 | 0.45421 | 5.0861 | 0.064176 | 299.3353 | 0.035383 | 0.15868 | 0.64463 | 0.28924 | 0.86075 | 0.071633 | 0.66179 | 2.0119 | 0.82566 | 0.88168 | 0.20421 | 0.12337 | 0.80386 | 0.23056 | 0.82544 | 1.0689 | 0.64584 | 5203.9496 | 0.68315 | 1.0069 | 0.53412 | 1.1747 | 0.99199 | 1.1271 | 0.93351 | 1.8026 | 0.12484 | 1.076 | 0.80795 | 0.89739 | 0.47388
1251 | 0.99552 | 0.47762 | 5.179 | 0.10185 | 7.1776 | 0.91299 | 340.2611 | 0.65547 | 0.17894 | 0.98237 | 0.26266 | 0.60999 | 0.067973 | 0.13898 | 1.7248 | 0.42248 | 1.1002 | 0.75038 | 0.089961 | 0.044557 | 0.2182 | 0.67408 | 0.87345 | 0.162 | 4361.8017 | 0.06545 | 1.097 | 0.86747 | 1.022 | 0.60384 | 1.1683 | 0.98743 | 1.8728 | 0.22781 | 1.0757 | 0.80699 | 0.86415 | 0.14152
1252 | 1.0312 | 0.65605 | 5.7941 | 0.3515 | 5.154 | 0.091712 | 356.0931 | 0.89535 | 0.13685 | 0.28081 | 0.22164 | 0.223 | 0.067372 | 0.053151 | 1.5807 | 0.22015 | 1.1204 | 0.80092 | 0.11048 | 0.51088 | 0.19372 | 0.37397 | 1.1075 | 0.74136 | 5232.315 | 0.70533 | 1.0916 | 0.85323 | 1.0312 | 0.64379 | 0.86578 | 0.05408 | 2.0993 | 0.71149 | 0.86255 | 0.048905 | 0.93503 | 0.8503
1253 | 1.0426 | 0.71281 | 5.345 | 0.16923 | 6.7056 | 0.72143 | 340.0114 | 0.65169 | 0.15766 | 0.62773 | 0.24928 | 0.48379 | 0.068881 | 0.26869 | 1.6028 | 0.25114 | 1.0766 | 0.69147 | 0.1076 | 0.44543 | 0.18645 | 0.2849 | 0.9498 | 0.351 | 4809.46 | 0.32761 | 0.98144 | 0.41151 | 1.0148 | 0.57119 | 1.1013 | 0.87818 | 1.8224 | 0.15081 | 0.82918 | 0.010646 | 0.94943 | 0.99433
1254 | 0.94677 | 0.23383 | 5.0052 | 0.031349 | 6.4001 | 0.59745 | 337.2549 | 0.60992 | 0.13821 | 0.30357 | 0.27669 | 0.74235 | 0.067949 | 0.13557 | 1.4308 | 0.0095781 | 0.87385 | 0.18463 | 0.096585 | 0.19512 | 0.24447 | 0.99597 | 1.0335 | 0.55824 | 5329.1587 | 0.77499 | 1.035 | 0.65949 | 0.97064 | 0.36397 | 0.99188 | 0.46025 | 1.9833 | 0.45204 | 0.99064 | 0.45429 | 0.87296 | 0.22962
1255 | 0.94403 | 0.22015 | 5.5985 | 0.27213 | 6.3741 | 0.5869 | 349.0064 | 0.78798 | 0.17781 | 0.96352 | 0.20237 | 0.04122 | 0.073692 | 0.956 | 2.0574 | 0.88964 | 1.1532 | 0.88308 | 0.1115 | 0.5341 | 0.2178 | 0.66917 | 1.1947 | 0.95707 | 5263.2489 | 0.7286 | 0.96251 | 0.33013 | 0.92639 | 0.19969 | 1.0502 | 0.71954 | 2.0222 | 0.5467 | 1.1141 | 0.90774 | 0.94568 | 0.95684
1256 | 1.0818 | 0.90887 | 6.4658 | 0.62409 | 7.0389 | 0.85671 | 344.1995 | 0.71514 | 0.1391 | 0.31832 | 0.29959 | 0.9584 | 0.073851 | 0.97871 | 2.0709 | 0.90853 | 0.89848 | 0.24621 | 0.089692 | 0.038448 | 0.16677 | 0.043796 | 1.088 | 0.69296 | 5181.3159 | 0.66488 | 1.0334 | 0.65312 | 0.95832 | 0.31333 | 0.98774 | 0.44058 | 2.2649 | 0.94002 | 1.1625 | 0.98245 | 0.90422 | 0.54217
1257 | 1.0587 | 0.79353 | 6.3984 | 0.59675 | 5.228 | 0.12173 | 350.063 | 0.80398 | 0.16923 | 0.82044 | 0.29725 | 0.93629 | 0.070067 | 0.43821 | 1.8763 | 0.63531 | 0.94983 | 0.37457 | 0.1124 | 0.55451 | 0.21514 | 0.63657 | 0.9511 | 0.35422 | 5032.535 | 0.53201 | 0.99866 | 0.49333 | 1.109 | 0.89648 | 1.0589 | 0.75108 | 2.2105 | 0.88379 | 0.94115 | 0.24904 | 0.91521 | 0.65214
1258 | 1.0394 | 0.69683 | 7.2422 | 0.93922 | 6.6878 | 0.71422 | 362.9956 | 0.99993 | 0.15555 | 0.5925 | 0.21191 | 0.13124 | 0.070318 | 0.47405 | 2.1287 | 0.98971 | 1.0463 | 0.61567 | 0.10497 | 0.38574 | 0.24279 | 0.97537 | 0.842 | 0.084155 | 4532.7153 | 0.14189 | 1.0038 | 0.51869 | 0.96992 | 0.36091 | 0.9525 | 0.2907 | 1.8083 | 0.13207 | 1.0914 | 0.85253 | 0.93946 | 0.89457
1259 | 1.0891 | 0.94535 | 6.0043 | 0.4368 | 7.1617 | 0.90653 | 297.8822 | 0.013366 | 0.13172 | 0.19531 | 0.2913 | 0.88016 | 0.067448 | 0.063982 | 2.0414 | 0.86717 | 1.1813 | 0.95325 | 0.12401 | 0.81841 | 0.21647 | 0.65285 | 1.1415 | 0.8256 | 5258.7755 | 0.72529 | 0.8858 | 0.092027 | 1.1094 | 0.89736 | 0.99887 | 0.49436 | 1.7411 | 0.059935 | 0.94964 | 0.2799 | 0.87236 | 0.22359
1260 | 1.0179 | 0.58973 | 5.6943 | 0.31098 | 6.8805 | 0.79242 | 354.8424 | 0.8764 | 0.13304 | 0.21727 | 0.22187 | 0.22521 | 0.067272 | 0.038884 | 1.6932 | 0.37815 | 0.98947 | 0.47368 | 0.12902 | 0.93225 | 0.23701 | 0.90459 | 1.0537 | 0.60825 | 4418.2419 | 0.087463 | 0.98436 | 0.42485 | 1.0632 | 0.76591 | 1.1881 | 0.99822 | 1.9935 | 0.4765 | 1.1046 | 0.88625 | 0.93652 | 0.86522
1261 | 0.92669 | 0.13345 | 5.8723 | 0.38323 | 6.4812 | 0.63036 | 347.0402 | 0.75818 | 0.16268 | 0.71139 | 0.26498 | 0.63185 | 0.071325 | 0.6178 | 1.502 | 0.10949 | 1.0429 | 0.60713 | 0.09917 | 0.25387 | 0.22661 | 0.77709 | 0.85298 | 0.11135 | 4985.344 | 0.48545 | 1.0063 | 0.53106 | 1.0291 | 0.63497 | 0.85197 | 0.03376 | 2.1116 | 0.73438 | 0.99416 | 0.47125 | 0.89493 | 0.44929
1262 | 1.0703 | 0.85169 | 6.1531 | 0.49718 | 5.4368 | 0.2065 | 319.6085 | 0.34255 | 0.14634 | 0.43908 | 0.30241 | 0.98497 | 0.072116 | 0.73091 | 1.4348 | 0.015101 | 0.81418 | 0.035451 | 0.11159 | 0.53603 | 0.21233 | 0.60205 | 0.88785 | 0.19764 | 5649.7248 | 0.93865 | 1.0465 | 0.70529 | 1.0572 | 0.74503 | 1.0191 | 0.59117 | 2.0269 | 0.55793 | 1.0177 | 0.58442 | 0.90104 | 0.51044
1263 | 0.9665 | 0.33248 | 7.2924 | 0.95959 | 6.9123 | 0.80531 | 356.3503 | 0.89925 | 0.15292 | 0.54872 | 0.29714 | 0.93528 | 0.07078 | 0.54003 | 1.5613 | 0.19281 | 0.91413 | 0.28533 | 0.097265 | 0.21056 | 0.19485 | 0.38789 | 0.91594 | 0.26719 | 4727.888 | 0.26491 | 0.8925 | 0.10695 | 0.86013 | 0.045196 | 1.0419 | 0.68749 | 1.8802 | 0.24039 | 1.0202 | 0.59576 | 0.91333 | 0.63332
1264 | 1.0327 | 0.66366 | 5.0073 | 0.032193 | 5.6432 | 0.29027 | 307.6972 | 0.16208 | 0.14411 | 0.40182 | 0.27564 | 0.73244 | 0.067677 | 0.096732 | 2.0814 | 0.92338 | 1.1747 | 0.93667 | 0.13193 | 0.99844 | 0.21539 | 0.63962 | 1.0445 | 0.58527 | 5167.2836 | 0.65329 | 1.0371 | 0.66823 | 0.99243 | 0.46288 | 1.0813 | 0.82397 | 2.1131 | 0.73701 | 0.89281 | 0.10767 | 0.92666 | 0.76662
1265 | 0.99511 | 0.47556 | 7.3201 | 0.97084 | 6.4157 | 0.60378 | 332.2174 | 0.5336 | 0.13025 | 0.17082 | 0.28197 | 0.79214 | 0.073074 | 0.86765 | 1.451 | 0.037882 | 0.82651 | 0.066284 | 0.12598 | 0.8633 | 0.19177 | 0.35014 | 1.1718 | 0.90048 | 4311.4414 | 0.048498 | 0.96019 | 0.32077 | 1.101 | 0.87753 | 1.0982 | 0.8705 | 2.0413 | 0.59109 | 1.0498 | 0.71788 | 0.92747 | 0.77473
1266 | 1.0465 | 0.73241 | 6.0086 | 0.43855 | 6.6539 | 0.70044 | 308.5392 | 0.17484 | 0.13015 | 0.16922 | 0.28972 | 0.86527 | 0.067805 | 0.11498 | 1.5961 | 0.24175 | 1.0071 | 0.51786 | 0.12094 | 0.74862 | 0.18971 | 0.32492 | 0.89544 | 0.21643 | 5382.1454 | 0.80913 | 0.92615 | 0.19892 | 0.98131 | 0.4109 | 0.95602 | 0.30427 | 1.7732 | 0.090848 | 1.0408 | 0.68328 | 0.93103 | 0.81028
1267 | 0.94383 | 0.21913 | 5.3566 | 0.17394 | 5.0065 | 0.031871 | 315.8799 | 0.28606 | 0.14964 | 0.49397 | 0.26328 | 0.61584 | 0.07213 | 0.7329 | 1.6355 | 0.29705 | 1.1569 | 0.89225 | 0.090194 | 0.049868 | 0.22518 | 0.7596 | 0.97186 | 0.40559 | 5519.9965 | 0.8848 | 1.09 | 0.84874 | 0.95629 | 0.30532 | 0.95348 | 0.29446 | 1.6467 | 0.0061161 | 0.86371 | 0.050734 | 0.94803 | 0.98035
1268 | 1.0339 | 0.66967 | 6.5251 | 0.64816 | 5.4726 | 0.22104 | 299.6892 | 0.040745 | 0.13039 | 0.17316 | 0.21062 | 0.11904 | 0.070827 | 0.54673 | 2.0864 | 0.93033 | 1.1036 | 0.75891 | 0.12869 | 0.92484 | 0.2127 | 0.60663 | 1.1794 | 0.91923 | 5459.6303 | 0.854 | 1.0318 | 0.64654 | 0.96101 | 0.32406 | 0.90201 | 0.13007 | 2.0151 | 0.52971 | 1.1456 | 0.963 | 0.86735 | 0.17351
1269 | 1.0526 | 0.76283 | 5.6037 | 0.27421 | 6.4394 | 0.61339 | 354.1354 | 0.86569 | 0.17369 | 0.89487 | 0.24415 | 0.43534 | 0.071899 | 0.69992 | 1.4514 | 0.0385 | 0.8104 | 0.02599 | 0.12928 | 0.93826 | 0.24442 | 0.99534 | 0.96386 | 0.38578 | 4478.1744 | 0.11433 | 0.88804 | 0.096881 | 1.187 | 0.9979 | 0.81633 | 0.0033342 | 2.0499 | 0.61026 | 0.82172 | 0.005895 | 0.92797 | 0.77971
1270 | 1.0738 | 0.86923 | 4.9921 | 0.026021 | 5.4123 | 0.19657 | 335.2011 | 0.5788 | 0.14579 | 0.42983 | 0.26338 | 0.61675 | 0.068868 | 0.26681 | 1.9319 | 0.71329 | 1.102 | 0.75511 | 0.099374 | 0.2585 | 0.21839 | 0.6763 | 1.059 | 0.6212 | 5009.2513 | 0.50921 | 1.1023 | 0.88073 | 0.93583 | 0.23062 | 0.85021 | 0.031513 | 2.1228 | 0.75428 | 1.0851 | 0.83493 | 0.8519 | 0.019047
1271 | 1.0961 | 0.98064 | 6.7122 | 0.72409 | 6.1727 | 0.50515 | 315.6106 | 0.28198 | 0.14241 | 0.37352 | 0.21576 | 0.16758 | 0.067109 | 0.015623 | 1.9338 | 0.71598 | 1.128 | 0.81999 | 0.093322 | 0.12094 | 0.22072 | 0.70491 | 0.83242 | 0.060445 | 4762.0519 | 0.29036 | 0.96396 | 0.33602 | 1.0285 | 0.6324 | 0.86514 | 0.053034 | 1.6316 | 0.0026556 | 1.0304 | 0.64032 | 0.87363 | 0.23631
1272 | 1.0973 | 0.98634 | 6.8636 | 0.78554 | 6.0602 | 0.45949 | 335.7614 | 0.58729 | 0.15471 | 0.57854 | 0.23917 | 0.38843 | 0.072906 | 0.84373 | 1.4777 | 0.075479 | 0.92898 | 0.32245 | 0.11483 | 0.60983 | 0.1682 | 0.06124 | 0.86059 | 0.13016 | 5595.5439 | 0.91821 | 0.87962 | 0.079246 | 1.0277 | 0.62891 | 1.1451 | 0.96236 | 1.9742 | 0.4308 | 0.92468 | 0.19431 | 0.94571 | 0.95708
1273 | 0.92032 | 0.1016 | 7.0091 | 0.8446 | 7.1288 | 0.89318 | 342.923 | 0.6958 | 0.1525 | 0.5417 | 0.23176 | 0.31851 | 0.067753 | 0.10764 | 1.5855 | 0.22686 | 1.1538 | 0.8845 | 0.099952 | 0.27164 | 0.17978 | 0.20319 | 0.82499 | 0.042062 | 4568.6186 | 0.16166 | 0.88419 | 0.088594 | 1.0161 | 0.57718 | 0.96875 | 0.35597 | 1.9239 | 0.32198 | 0.95319 | 0.29333 | 0.85056 | 0.0055984
1274 | 1.0398 | 0.6989 | 5.251 | 0.13108 | 5.8343 | 0.36783 | 361.8266 | 0.98222 | 0.14168 | 0.36139 | 0.23623 | 0.36068 | 0.073434 | 0.91912 | 1.8438 | 0.58965 | 0.90003 | 0.25009 | 0.10335 | 0.34895 | 0.17202 | 0.10814 | 0.86336 | 0.13704 | 5466.2324 | 0.85755 | 1.0685 | 0.78389 | 0.85614 | 0.03939 | 0.9472 | 0.27083 | 1.7957 | 0.11643 | 0.94036 | 0.24626 | 0.93112 | 0.81119
1275 | 1.0953 | 0.97637 | 6.0584 | 0.45876 | 6.4725 | 0.62681 | 336.7484 | 0.60225 | 0.16727 | 0.78775 | 0.23525 | 0.35142 | 0.073904 | 0.98635 | 1.6089 | 0.25971 | 0.98377 | 0.45943 | 0.11662 | 0.65039 | 0.22093 | 0.70748 | 1.0139 | 0.50971 | 4826.3601 | 0.34144 | 1.0056 | 0.52777 | 1.0498 | 0.71813 | 0.98381 | 0.42233 | 1.8495 | 0.19022 | 1.0717 | 0.79423 | 0.86803 | 0.18033
1276 | 0.92091 | 0.10454 | 5.4941 | 0.22973 | 6.1298 | 0.48774 | 342.9495 | 0.6962 | 0.16838 | 0.80635 | 0.27778 | 0.75262 | 0.071681 | 0.66867 | 2.1333 | 0.99626 | 0.86726 | 0.16814 | 0.10632 | 0.41635 | 0.20065 | 0.45892 | 1.1974 | 0.96386 | 5455.2169 | 0.85161 | 0.90603 | 0.14053 | 1.0004 | 0.50195 | 0.98612 | 0.433 | 2.1004 | 0.71357 | 1.0819 | 0.82556 | 0.91768 | 0.6768
1277 | 0.99483 | 0.47416 | 6.4222 | 0.60643 | 5.2787 | 0.14232 | 334.7158 | 0.57145 | 0.12237 | 0.039494 | 0.20218 | 0.039446 | 0.073664 | 0.95193 | 1.7059 | 0.39587 | 1.1441 | 0.86019 | 0.092506 | 0.1024 | 0.23768 | 0.91277 | 1.1157 | 0.76168 | 4289.6028 | 0.041935 | 0.92582 | 0.19788 | 0.96951 | 0.35917 | 0.9248 | 0.19469 | 2.3076 | 0.97127 | 1.0504 | 0.72014 | 0.91993 | 0.69929
1278 | 1.0764 | 0.88204 | 5.5208 | 0.24058 | 7.024 | 0.85067 | 357.8361 | 0.92176 | 0.14086 | 0.34764 | 0.21524 | 0.16264 | 0.067938 | 0.13397 | 1.9451 | 0.73182 | 0.97526 | 0.43816 | 0.096201 | 0.18638 | 0.20336 | 0.49214 | 1.0473 | 0.59223 | 5486.8868 | 0.86836 | 0.91096 | 0.1539 | 1.0568 | 0.74375 | 0.91311 | 0.15992 | 2.2549 | 0.93109 | 1.015 | 0.57215 | 0.92739 | 0.77386
1279 | 0.97585 | 0.37923 | 5.4911 | 0.22851 | 6.2139 | 0.52186 | 347.4353 | 0.76417 | 0.17106 | 0.85101 | 0.28795 | 0.84857 | 0.071432 | 0.63316 | 1.7039 | 0.39305 | 1.1852 | 0.96288 | 0.10089 | 0.293 | 0.24404 | 0.99064 | 0.93956 | 0.32565 | 4655.6536 | 0.21494 | 1.0297 | 0.63744 | 0.90673 | 0.14239 | 1.1436 | 0.96029 | 2.149 | 0.79805 | 0.94529 | 0.26386 | 0.85563 | 0.056263
1280 | 1.0078 | 0.53909 | 5.5491 | 0.25206 | 7.374 | 0.9927 | 312.8847 | 0.24068 | 0.12895 | 0.14917 | 0.26372 | 0.61996 | 0.070389 | 0.48412 | 1.7889 | 0.51257 | 1.0567 | 0.64175 | 0.10906 | 0.47873 | 0.18847 | 0.30964 | 0.9754 | 0.41436 | 5182.8085 | 0.6661 | 1.1211 | 0.92219 | 0.98777 | 0.44071 | 1.1459 | 0.96344 | 1.8839 | 0.24696 | 1.0217 | 0.60265 | 0.8567 | 0.067012
1281 | 1.0594 | 0.79705 | 7.041 | 0.85757 | 6.281 | 0.5491 | 310.8632 | 0.21005 | 0.14875 | 0.47917 | 0.19868 | 0.0064194 | 0.073745 | 0.96351 | 2.0623 | 0.89653 | 0.94139 | 0.35347 | 0.10677 | 0.42659 | 0.24323 | 0.98074 | 0.99424 | 0.461 | 4853.5218 | 0.36425 | 0.95607 | 0.30449 | 1.0149 | 0.57183 | 0.89637 | 0.11609 | 2.2644 | 0.93966 | 0.96821 | 0.35367 | 0.92388 | 0.73883
1282 | 0.94246 | 0.21228 | 7.0464 | 0.85972 | 6.9654 | 0.82688 | 319.4507 | 0.34016 | 0.17916 | 0.98604 | 0.19858 | 0.0055015 | 0.073012 | 0.85889 | 1.7049 | 0.39447 | 1.0954 | 0.73848 | 0.11199 | 0.54525 | 0.20861 | 0.55651 | 0.82625 | 0.045168 | 5386.4645 | 0.81179 | 1.1563 | 0.97613 | 0.88165 | 0.083332 | 1.1212 | 0.92241 | 1.6191 | 0.00086498 | 0.91529 | 0.16614 | 0.8902 | 0.40196
1283 | 0.98936 | 0.44678 | 7.3399 | 0.97886 | 5.8543 | 0.37591 | 361.8751 | 0.98296 | 0.16088 | 0.68129 | 0.24401 | 0.43405 | 0.072179 | 0.73993 | 1.4594 | 0.049697 | 0.87469 | 0.18672 | 0.1128 | 0.56372 | 0.22955 | 0.81314 | 0.92172 | 0.28148 | 5399.9529 | 0.81997 | 1.0877 | 0.84248 | 1.1068 | 0.89153 | 0.94607 | 0.26672 | 1.9689 | 0.4185 | 1.0173 | 0.58254 | 0.85623 | 0.062288
1284 | 0.93889 | 0.19445 | 7.372 | 0.9919 | 6.0402 | 0.45139 | 341.0188 | 0.66695 | 0.17063 | 0.84379 | 0.2612 | 0.59622 | 0.071516 | 0.6452 | 1.8035 | 0.53305 | 1.159 | 0.89748 | 0.12157 | 0.76305 | 0.20421 | 0.50261 | 1.1754 | 0.90949 | 5678.061 | 0.94818 | 1.0241 | 0.61341 | 0.97636 | 0.38878 | 0.98949 | 0.44884 | 2.1407 | 0.78472 | 1.1029 | 0.88214 | 0.85822 | 0.082208
1285 | 0.92975 | 0.14874 | 6.2602 | 0.54067 | 7.2725 | 0.95151 | 314.3794 | 0.26332 | 0.14333 | 0.3888 | 0.26439 | 0.62636 | 0.073956 | 0.99376 | 2.0792 | 0.92028 | 1.0945 | 0.73626 | 0.094143 | 0.13962 | 0.24122 | 0.95618 | 0.81447 | 0.01602 | 4922.6472 | 0.42564 | 1.0277 | 0.62882 | 1.1318 | 0.94194 | 1.0388 | 0.67502 | 1.9055 | 0.28633 | 1.0362 | 0.66466 | 0.93188 | 0.81875
1286 | 1.0182 | 0.59086 | 5.9731 | 0.42416 | 5.0541 | 0.051168 | 316.8868 | 0.30132 | 0.15616 | 0.60275 | 0.20001 | 0.018998 | 0.067796 | 0.11369 | 1.793 | 0.51822 | 0.84201 | 0.10501 | 0.11916 | 0.7081 | 0.19159 | 0.34794 | 1.0073 | 0.49319 | 5086.8539 | 0.58308 | 0.92632 | 0.19946 | 0.97188 | 0.36928 | 0.99134 | 0.45765 | 1.8791 | 0.23858 | 1.0952 | 0.86281 | 0.89453 | 0.44526
1287 | 1.0268 | 0.63412 | 5.181 | 0.10268 | 6.6335 | 0.69218 | 359.6381 | 0.94906 | 0.16202 | 0.70029 | 0.26605 | 0.64196 | 0.070227 | 0.46096 | 1.9936 | 0.80007 | 0.84785 | 0.11962 | 0.088791 | 0.017974 | 0.21698 | 0.65903 | 0.87438 | 0.1643 | 5642.202 | 0.93599 | 1.0098 | 0.54756 | 0.93678 | 0.23384 | 1.0356 | 0.66199 | 1.8733 | 0.22858 | 1.1131 | 0.90557 | 0.94259 | 0.92594
1288 | 1.0737 | 0.86835 | 6.3308 | 0.56931 | 5.6107 | 0.27705 | 339.8079 | 0.6486 | 0.14462 | 0.41033 | 0.21978 | 0.20552 | 0.06761 | 0.087092 | 1.9638 | 0.75819 | 1.1185 | 0.79613 | 0.12985 | 0.95116 | 0.2321 | 0.84434 | 1.0775 | 0.66709 | 4903.521 | 0.40818 | 0.98123 | 0.41056 | 0.95642 | 0.30584 | 0.94463 | 0.26148 | 1.8471 | 0.18663 | 0.93801 | 0.23809 | 0.89588 | 0.45878
1289 | 1.0383 | 0.69159 | 7.0605 | 0.86546 | 5.2746 | 0.14067 | 303.8507 | 0.1038 | 0.17495 | 0.91583 | 0.28845 | 0.85327 | 0.069464 | 0.352 | 2.1024 | 0.95275 | 1.0563 | 0.64072 | 0.11431 | 0.59795 | 0.18792 | 0.30293 | 1.1775 | 0.91456 | 5104.0726 | 0.59866 | 1.0573 | 0.74549 | 0.98406 | 0.42349 | 1.0908 | 0.85084 | 1.7819 | 0.10034 | 0.97817 | 0.39681 | 0.91643 | 0.66428
1290 | 1.067 | 0.83509 | 5.8274 | 0.36503 | 5.769 | 0.34133 | 312.4859 | 0.23463 | 0.13058 | 0.17638 | 0.27274 | 0.70509 | 0.067731 | 0.10442 | 2.1327 | 0.99535 | 0.91522 | 0.28805 | 0.11187 | 0.54254 | 0.20486 | 0.51048 | 1.0564 | 0.61486 | 5006.025 | 0.50601 | 1.0733 | 0.79945 | 1.0112 | 0.55443 | 1.1416 | 0.95734 | 1.951 | 0.37859 | 0.96161 | 0.32646 | 0.88363 | 0.33629
1291 | 1.0783 | 0.89146 | 7.1682 | 0.90916 | 6.1256 | 0.48602 | 307.9539 | 0.16597 | 0.12133 | 0.022116 | 0.20979 | 0.1112 | 0.069622 | 0.37456 | 1.4741 | 0.070362 | 0.87749 | 0.19373 | 0.097997 | 0.2272 | 0.19898 | 0.43853 | 0.83833 | 0.075068 | 4669.057 | 0.22382 | 1.1511 | 0.97012 | 0.98509 | 0.42821 | 0.95402 | 0.29654 | 1.8111 | 0.13576 | 1.1701 | 0.98886 | 0.85664 | 0.066385
1292 | 1.0266 | 0.63316 | 6.8417 | 0.77668 | 6.8972 | 0.79918 | 359.5752 | 0.94811 | 0.15723 | 0.62046 | 0.26707 | 0.65161 | 0.069667 | 0.38096 | 1.7797 | 0.49958 | 1.0575 | 0.64371 | 0.12513 | 0.84383 | 0.16395 | 0.0091346 | 0.97715 | 0.4187 | 4754.7955 | 0.28486 | 0.95125 | 0.28597 | 1.0247 | 0.61606 | 1.024 | 0.61299 | 1.9074 | 0.28987 | 1.1435 | 0.96009 | 0.93176 | 0.81764
1293 | 0.99015 | 0.45073 | 7.1148 | 0.88751 | 5.8708 | 0.38264 | 345.304 | 0.73188 | 0.13219 | 0.20323 | 0.2197 | 0.20467 | 0.070703 | 0.52901 | 1.7485 | 0.45577 | 0.87515 | 0.18787 | 0.089553 | 0.035299 | 0.21383 | 0.62043 | 1.129 | 0.79454 | 5726.3361 | 0.96255 | 0.86169 | 0.04757 | 0.91014 | 0.15164 | 1.0253 | 0.61854 | 2.1568 | 0.81026 | 1.0294 | 0.63607 | 0.89646 | 0.46461
1294 | 0.96053 | 0.30265 | 5.4376 | 0.2068 | 6.8113 | 0.76434 | 313.0298 | 0.24288 | 0.13432 | 0.23863 | 0.25109 | 0.50085 | 0.072501 | 0.78587 | 1.7479 | 0.45496 | 0.96598 | 0.41496 | 0.10549 | 0.39753 | 0.23722 | 0.90716 | 1.0418 | 0.57878 | 5318.0037 | 0.76744 | 0.82869 | 0.010288 | 0.91627 | 0.169 | 1.0008 | 0.50404 | 1.8241 | 0.15313 | 0.99455 | 0.47313 | 0.9378 | 0.87799
1295 | 0.98169 | 0.40844 | 6.4295 | 0.60938 | 5.9949 | 0.43299 | 349.8207 | 0.80031 | 0.17805 | 0.96751 | 0.20343 | 0.051212 | 0.070477 | 0.49667 | 1.6554 | 0.325 | 0.96379 | 0.40947 | 0.12069 | 0.74301 | 0.16967 | 0.079333 | 1.0303 | 0.55023 | 4650.253 | 0.21141 | 1.0497 | 0.71759 | 0.89965 | 0.12412 | 0.98711 | 0.43763 | 1.9385 | 0.35204 | 1.0115 | 0.55604 | 0.90952 | 0.59523
1296 | 1.0935 | 0.96727 | 7.1708 | 0.91022 | 6.9663 | 0.82725 | 341.6539 | 0.67657 | 0.14661 | 0.44351 | 0.19851 | 0.0048479 | 0.067744 | 0.1063 | 2.0349 | 0.85807 | 1.176 | 0.94005 | 0.097415 | 0.21397 | 0.19165 | 0.34861 | 1.1899 | 0.94525 | 5085.8616 | 0.58218 | 0.93378 | 0.22371 | 0.95706 | 0.30837 | 0.9019 | 0.12979 | 2.375 | 0.99746 | 1.0274 | 0.62762 | 0.93758 | 0.87578
1297 | 1.0561 | 0.78044 | 5.1309 | 0.082363 | 6.3063 | 0.55939 | 307.6769 | 0.16177 | 0.16945 | 0.82421 | 0.25025 | 0.49297 | 0.071449 | 0.63556 | 1.6985 | 0.38549 | 0.88461 | 0.21152 | 0.091078 | 0.069952 | 0.19834 | 0.4307 | 0.91104 | 0.25505 | 4778.6782 | 0.30317 | 1.0174 | 0.58302 | 0.97845 | 0.39807 | 1.0587 | 0.75057 | 1.9573 | 0.39235 | 0.99954 | 0.49772 | 0.90742 | 0.57416
1298 | 0.96978 | 0.34889 | 5.2944 | 0.1487 | 6.5996 | 0.6784 | 347.5767 | 0.76631 | 0.15659 | 0.60983 | 0.26454 | 0.62776 | 0.06979 | 0.39862 | 2.0503 | 0.87959 | 0.90383 | 0.25956 | 0.12723 | 0.89152 | 0.2186 | 0.67888 | 1.1735 | 0.90467 | 5031.6795 | 0.53118 | 0.99277 | 0.4645 | 1.1826 | 0.9962 | 0.9075 | 0.14444 | 2.2852 | 0.95635 | 1.0986 | 0.8715 | 0.9144 | 0.644
1299 | 1.0435 | 0.71734 | 5.6089 | 0.27635 | 5.5815 | 0.26521 | 319.7916 | 0.34533 | 0.13656 | 0.27607 | 0.25706 | 0.55714 | 0.069045 | 0.29209 | 1.6945 | 0.37993 | 1.1991 | 0.9978 | 0.089034 | 0.023494 | 0.19418 | 0.37965 | 1.0578 | 0.61828 | 5195.9302 | 0.67674 | 1.1147 | 0.909 | 1.0764 | 0.80909 | 1.1575 | 0.97738 | 1.9121 | 0.29874 | 0.99989 | 0.49946 | 0.94825 | 0.98245
1300 | 0.9908 | 0.45398 | 7.25 | 0.94237 | 6.3579 | 0.58033 | 318.4774 | 0.32542 | 0.15465 | 0.57748 | 0.27946 | 0.76847 | 0.072411 | 0.77303 | 1.7676 | 0.48252 | 0.98832 | 0.47081 | 0.11793 | 0.68026 | 0.21134 | 0.58993 | 1.0588 | 0.62086 | 5590.5958 | 0.91619 | 1.0082 | 0.53998 | 0.82648 | 0.0087624 | 0.85506 | 0.037897 | 2.2997 | 0.96635 | 0.90417 | 0.13563 | 0.93835 | 0.8835
1301 | 1.0538 | 0.76896 | 4.9399 | 0.0048341 | 6.4589 | 0.62129 | 360.3536 | 0.9599 | 0.13258 | 0.20963 | 0.30245 | 0.98537 | 0.072961 | 0.85151 | 2.0055 | 0.81669 | 1.064 | 0.65999 | 0.099339 | 0.2577 | 0.19929 | 0.44231 | 1.1395 | 0.82059 | 4509.5722 | 0.12983 | 1.1458 | 0.96327 | 0.9933 | 0.46706 | 1.077 | 0.81084 | 1.9352 | 0.34515 | 1.1614 | 0.98138 | 0.92705 | 0.77045
1302 | 1.0002 | 0.50087 | 6.9948 | 0.83881 | 5.9671 | 0.42171 | 305.7199 | 0.13212 | 0.14062 | 0.34364 | 0.26918 | 0.6715 | 0.07297 | 0.85292 | 1.87 | 0.62637 | 1.0205 | 0.55122 | 0.10703 | 0.43246 | 0.23352 | 0.8618 | 1.1254 | 0.78555 | 4959.1291 | 0.45996 | 0.99964 | 0.49821 | 0.8313 | 0.012248 | 1.0445 | 0.69789 | 2.0862 | 0.68617 | 0.93473 | 0.22692 | 0.91492 | 0.6492
1303 | 1.0663 | 0.83126 | 5.6877 | 0.30832 | 6.1918 | 0.51289 | 329.8048 | 0.49704 | 0.17885 | 0.98088 | 0.3019 | 0.98016 | 0.071262 | 0.60893 | 1.7753 | 0.49337 | 0.82904 | 0.072592 | 0.099571 | 0.26298 | 0.22127 | 0.71162 | 0.9691 | 0.39876 | 4459.7928 | 0.1057 | 1.0547 | 0.73604 | 0.98698 | 0.43701 | 0.91343 | 0.16084 | 1.9536 | 0.38427 | 1.0359 | 0.66357 | 0.94166 | 0.91661
1304 | 0.9558 | 0.27898 | 5.8525 | 0.37522 | 6.1418 | 0.4926 | 347.0678 | 0.7586 | 0.12543 | 0.090544 | 0.23501 | 0.34912 | 0.069696 | 0.38516 | 1.9662 | 0.76155 | 1.1713 | 0.92818 | 0.099307 | 0.25698 | 0.1865 | 0.28548 | 0.86792 | 0.14831 | 5178.8274 | 0.66284 | 1.1324 | 0.94294 | 0.96243 | 0.32979 | 0.99735 | 0.48685 | 2.1113 | 0.73374 | 0.95751 | 0.3101 | 0.93823 | 0.88231
1305 | 1.0732 | 0.86591 | 6.7451 | 0.73747 | 5.264 | 0.13636 | 300.9273 | 0.059504 | 0.17266 | 0.87773 | 0.21495 | 0.15993 | 0.068188 | 0.16967 | 1.8163 | 0.55094 | 0.99314 | 0.48286 | 0.092939 | 0.11225 | 0.19919 | 0.44102 | 1.204 | 0.98019 | 4914.1841 | 0.41787 | 0.93667 | 0.23349 | 0.8217 | 0.0058857 | 1.0481 | 0.71141 | 1.7963 | 0.11714 | 0.9073 | 0.14391 | 0.87336 | 0.23363
1306 | 1.0801 | 0.90052 | 5.274 | 0.14041 | 5.4709 | 0.22035 | 297.7773 | 0.011777 | 0.1216 | 0.026715 | 0.27449 | 0.72163 | 0.071274 | 0.61054 | 1.4381 | 0.019782 | 1.1526 | 0.88149 | 0.097512 | 0.21617 | 0.2095 | 0.56738 | 1.197 | 0.96276 | 5801.4133 | 0.98028 | 0.84692 | 0.027522 | 1.0447 | 0.69853 | 1.0693 | 0.78631 | 1.8079 | 0.13154 | 1.0207 | 0.59828 | 0.8772 | 0.27199
1307 | 1.0101 | 0.55072 | 7.2726 | 0.95152 | 6.3871 | 0.59218 | 322.2436 | 0.38248 | 0.13047 | 0.17451 | 0.25133 | 0.50309 | 0.06798 | 0.14 | 1.459 | 0.04911 | 0.81793 | 0.044815 | 0.11894 | 0.70315 | 0.22592 | 0.7686 | 1.1408 | 0.82367 | 5172.3438 | 0.65749 | 1.1347 | 0.9467 | 0.97569 | 0.38582 | 1.0084 | 0.54116 | 2.0714 | 0.6561 | 0.93818 | 0.23869 | 0.91904 | 0.69043
1308 | 0.91156 | 0.057813 | 6.1045 | 0.47748 | 5.8591 | 0.37787 | 307.0011 | 0.15153 | 0.15445 | 0.57414 | 0.23154 | 0.31642 | 0.07017 | 0.45289 | 1.6685 | 0.34337 | 0.83272 | 0.081791 | 0.10423 | 0.36892 | 0.22695 | 0.78123 | 1.1802 | 0.9213 | 5021.0201 | 0.5208 | 0.8707 | 0.062479 | 0.92408 | 0.19244 | 0.97401 | 0.37851 | 1.875 | 0.2316 | 1.0806 | 0.82185 | 0.86781 | 0.1781
1309 | 0.94228 | 0.21138 | 5.0343 | 0.043154 | 5.0569 | 0.052301 | 316.7921 | 0.29988 | 0.14847 | 0.47455 | 0.25439 | 0.532 | 0.073782 | 0.96889 | 1.9606 | 0.7537 | 0.87932 | 0.19829 | 0.10576 | 0.40366 | 0.20921 | 0.56387 | 0.87743 | 0.17186 | 4974.3125 | 0.47464 | 0.98643 | 0.43443 | 0.96439 | 0.33779 | 0.97116 | 0.3662 | 2.0033 | 0.50076 | 1.0398 | 0.67912 | 0.87854 | 0.28537
1310 | 0.93529 | 0.17645 | 5.5835 | 0.26601 | 7.1728 | 0.91106 | 310.5617 | 0.20548 | 0.15974 | 0.66239 | 0.28381 | 0.80952 | 0.073828 | 0.97538 | 1.8331 | 0.57451 | 1.1725 | 0.93123 | 0.128 | 0.90903 | 0.22864 | 0.80201 | 1.118 | 0.76738 | 5285.1267 | 0.74448 | 1.0897 | 0.84791 | 0.83987 | 0.019872 | 1.1264 | 0.93236 | 2.1725 | 0.83355 | 1.1001 | 0.87535 | 0.85242 | 0.024208
1311 | 0.98109 | 0.40546 | 6.3144 | 0.56265 | 6.6496 | 0.69868 | 325.0355 | 0.42478 | 0.12168 | 0.028078 | 0.19819 | 0.0017459 | 0.073027 | 0.86107 | 2.0501 | 0.87939 | 1.1032 | 0.75812 | 0.096024 | 0.18235 | 0.22489 | 0.75603 | 1.1392 | 0.81978 | 4990.075 | 0.49012 | 0.89457 | 0.11179 | 1.0188 | 0.58938 | 0.98735 | 0.43875 | 1.9893 | 0.46633 | 1.0999 | 0.87475 | 0.89336 | 0.43357
1312 | 1.0921 | 0.96038 | 7.3729 | 0.99224 | 5.409 | 0.19522 | 297.4219 | 0.0063921 | 0.17466 | 0.91099 | 0.21238 | 0.13562 | 0.070517 | 0.50238 | 1.6396 | 0.30286 | 1.1282 | 0.82041 | 0.092462 | 0.1014 | 0.2335 | 0.86148 | 1.1847 | 0.93237 | 4280.8106 | 0.039427 | 0.98675 | 0.43594 | 0.90954 | 0.14999 | 0.95289 | 0.29219 | 1.9401 | 0.35536 | 0.84056 | 0.020564 | 0.85172 | 0.017162
1313 | 0.94336 | 0.21682 | 6.174 | 0.50568 | 5.5327 | 0.2454 | 357.5411 | 0.91729 | 0.14717 | 0.45277 | 0.29169 | 0.88388 | 0.067192 | 0.027494 | 2.0665 | 0.90235 | 1.1819 | 0.95479 | 0.11715 | 0.66259 | 0.22998 | 0.81842 | 1.1534 | 0.85495 | 4819.2044 | 0.33555 | 1.168 | 0.98723 | 1.0174 | 0.58307 | 1.0249 | 0.61688 | 2.1353 | 0.77577 | 1.0298 | 0.63773 | 0.87889 | 0.28885
1314 | 0.97606 | 0.38031 | 6.693 | 0.71633 | 5.291 | 0.14731 | 355.5913 | 0.88775 | 0.16877 | 0.8128 | 0.21104 | 0.12301 | 0.073607 | 0.94391 | 1.7547 | 0.46451 | 1.0553 | 0.63825 | 0.11239 | 0.55442 | 0.21676 | 0.65643 | 1.1797 | 0.9201 | 4816.8206 | 0.3336 | 0.99547 | 0.47759 | 1.0032 | 0.5158 | 1.0296 | 0.63707 | 2.106 | 0.72405 | 1.0569 | 0.74419 | 0.89721 | 0.47215
1315 | 0.91243 | 0.062162 | 7.0297 | 0.85295 | 5.4679 | 0.21911 | 325.6023 | 0.43337 | 0.12725 | 0.12082 | 0.20317 | 0.048748 | 0.071768 | 0.68111 | 1.7466 | 0.4531 | 1.1152 | 0.78809 | 0.097185 | 0.20876 | 0.22759 | 0.78906 | 1.1238 | 0.78173 | 4728.1031 | 0.26507 | 1.011 | 0.55325 | 0.97445 | 0.38039 | 0.9291 | 0.20832 | 1.8286 | 0.15947 | 1.1053 | 0.8879 | 0.87918 | 0.29175
1316 | 1.0901 | 0.95064 | 5.9532 | 0.41608 | 6.6156 | 0.6849 | 359.8446 | 0.95219 | 0.12552 | 0.09197 | 0.24267 | 0.42145 | 0.067045 | 0.0064743 | 2.0508 | 0.88036 | 0.95372 | 0.38431 | 0.088946 | 0.021506 | 0.23151 | 0.83709 | 1.1198 | 0.77169 | 4943.4469 | 0.44505 | 1.0032 | 0.51582 | 0.95055 | 0.28333 | 0.98389 | 0.4227 | 1.9427 | 0.36076 | 0.92548 | 0.19681 | 0.93388 | 0.83877
1317 | 1.0144 | 0.57213 | 5.0714 | 0.058196 | 5.0209 | 0.037705 | 340.9386 | 0.66574 | 0.14161 | 0.36011 | 0.24733 | 0.46539 | 0.069705 | 0.3864 | 1.7095 | 0.40098 | 1.0858 | 0.71458 | 0.12414 | 0.82133 | 0.17991 | 0.20474 | 1.1134 | 0.75596 | 5077.3633 | 0.57437 | 0.99577 | 0.47908 | 0.9633 | 0.33332 | 1.0195 | 0.5928 | 2.2561 | 0.93221 | 1.1663 | 0.9858 | 0.91316 | 0.63163
1318 | 1.0054 | 0.52722 | 5.5351 | 0.24637 | 6.9997 | 0.8408 | 327.1052 | 0.45614 | 0.17701 | 0.95018 | 0.26949 | 0.67439 | 0.07355 | 0.93568 | 1.6618 | 0.33397 | 1.1221 | 0.80521 | 0.091782 | 0.085954 | 0.1969 | 0.41304 | 0.88868 | 0.19969 | 5307.8451 | 0.76046 | 0.9111 | 0.1543 | 0.9852 | 0.42872 | 0.92813 | 0.20522 | 1.9506 | 0.37782 | 1.0654 | 0.7735 | 0.87659 | 0.26594
1319 | 0.94777 | 0.23883 | 6.6764 | 0.70956 | 5.3717 | 0.18008 | 362.6154 | 0.99417 | 0.14478 | 0.41302 | 0.20283 | 0.045589 | 0.072345 | 0.76351 | 1.9958 | 0.80308 | 1.1664 | 0.9161 | 0.12355 | 0.80801 | 0.19669 | 0.41041 | 1.0786 | 0.66987 | 4714.1611 | 0.25501 | 0.9122 | 0.15736 | 0.93905 | 0.24167 | 0.86906 | 0.059609 | 2.1606 | 0.81605 | 1.1469 | 0.96469 | 0.87986 | 0.29865
1320 | 1.0391 | 0.69537 | 5.2225 | 0.11951 | 6.7953 | 0.75785 | 326.8475 | 0.45223 | 0.12766 | 0.12769 | 0.26697 | 0.65068 | 0.072293 | 0.75608 | 1.4719 | 0.06729 | 0.86297 | 0.15742 | 0.12807 | 0.91065 | 0.17706 | 0.16989 | 1.1421 | 0.82706 | 5091.3132 | 0.58714 | 0.89924 | 0.12312 | 0.90283 | 0.13217 | 0.93043 | 0.21265 | 1.7759 | 0.093826 | 0.93568 | 0.23012 | 0.91106 | 0.61062
1321 | 0.95931 | 0.29653 | 6.5422 | 0.6551 | 6.344 | 0.57466 | 301.5444 | 0.068854 | 0.1323 | 0.20506 | 0.26662 | 0.64739 | 0.070325 | 0.475 | 1.7879 | 0.51115 | 1.1482 | 0.87043 | 0.093261 | 0.11957 | 0.21926 | 0.68706 | 0.89204 | 0.20803 | 4383.587 | 0.07357 | 0.86272 | 0.049166 | 0.94477 | 0.26199 | 1.0659 | 0.77505 | 2.0877 | 0.68914 | 1.0086 | 0.54211 | 0.87959 | 0.29586
1322 | 0.98296 | 0.41478 | 6.5933 | 0.67585 | 5.4341 | 0.20541 | 341.6863 | 0.67707 | 0.15837 | 0.6395 | 0.27915 | 0.76557 | 0.07072 | 0.53137 | 1.7564 | 0.46686 | 0.8239 | 0.05974 | 0.089888 | 0.042898 | 0.18387 | 0.25325 | 0.87552 | 0.16714 | 4537.4494 | 0.14443 | 1.0125 | 0.56048 | 1.0166 | 0.57947 | 1.0016 | 0.50782 | 2.08 | 0.67377 | 0.9165 | 0.16965 | 0.8643 | 0.14305
1323 | 0.95217 | 0.26086 | 6.3889 | 0.59291 | 7.2322 | 0.93515 | 343.4651 | 0.70402 | 0.13462 | 0.24361 | 0.29842 | 0.94734 | 0.073113 | 0.87335 | 1.8577 | 0.60908 | 1.0137 | 0.53429 | 0.1307 | 0.97057 | 0.22106 | 0.7091 | 1.1994 | 0.96871 | 5147.1701 | 0.63634 | 1.0469 | 0.70716 | 1.0027 | 0.51357 | 1.0498 | 0.71802 | 2.0899 | 0.69338 | 1.0011 | 0.50553 | 0.92074 | 0.7074
1324 | 0.94837 | 0.24183 | 6.3155 | 0.5631 | 5.6449 | 0.29096 | 299.118 | 0.032092 | 0.16901 | 0.81677 | 0.24558 | 0.44891 | 0.071427 | 0.63239 | 1.7723 | 0.48924 | 1.1931 | 0.98272 | 0.08977 | 0.040237 | 0.21174 | 0.59485 | 1.1636 | 0.8803 | 5656.7319 | 0.94108 | 0.96105 | 0.32422 | 0.89542 | 0.1138 | 0.87798 | 0.076006 | 1.9729 | 0.42767 | 0.97163 | 0.3682 | 0.91371 | 0.63714
1325 | 1.0939 | 0.9696 | 5.534 | 0.24595 | 6.5932 | 0.67583 | 329.4953 | 0.49235 | 0.12543 | 0.090434 | 0.23477 | 0.34691 | 0.070734 | 0.53341 | 1.8166 | 0.55146 | 1.1357 | 0.83932 | 0.1011 | 0.29762 | 0.20006 | 0.45178 | 1.0824 | 0.67923 | 5449.99 | 0.84874 | 1.0234 | 0.60996 | 1.1349 | 0.94708 | 1.1199 | 0.91987 | 2.2374 | 0.91396 | 1.1497 | 0.96839 | 0.92835 | 0.78349
1326 | 1.0682 | 0.84079 | 7.0559 | 0.86361 | 6.6704 | 0.70715 | 349.9465 | 0.80222 | 0.17526 | 0.92096 | 0.23784 | 0.37587 | 0.073223 | 0.88894 | 1.8464 | 0.59326 | 0.87858 | 0.19645 | 0.13095 | 0.97606 | 0.21733 | 0.66341 | 1.1299 | 0.79673 | 4749.7962 | 0.2811 | 1.1091 | 0.89676 | 1.0449 | 0.69935 | 0.94037 | 0.2463 | 2.0184 | 0.5378 | 0.97477 | 0.38182 | 0.89625 | 0.46251
1327 | 1.0011 | 0.50528 | 7.3521 | 0.98382 | 6.9474 | 0.81954 | 359.4006 | 0.94546 | 0.13551 | 0.25847 | 0.21204 | 0.13244 | 0.071602 | 0.65739 | 2.0283 | 0.84876 | 0.87587 | 0.18968 | 0.088888 | 0.020193 | 0.16831 | 0.06258 | 1.1503 | 0.84722 | 4948.1598 | 0.4495 | 1.0606 | 0.75718 | 0.84779 | 0.028547 | 0.98924 | 0.44765 | 1.7489 | 0.066864 | 0.94536 | 0.26413 | 0.93546 | 0.85463
1328 | 0.93081 | 0.15405 | 6.7781 | 0.75084 | 6.4419 | 0.61439 | 314.6479 | 0.26739 | 0.16669 | 0.77811 | 0.22948 | 0.29696 | 0.073615 | 0.94505 | 1.7926 | 0.51767 | 1.1088 | 0.77211 | 0.12887 | 0.92894 | 0.2114 | 0.59065 | 1.2085 | 0.99137 | 5005.7646 | 0.50575 | 1.0886 | 0.84496 | 1.0108 | 0.5525 | 0.84407 | 0.024278 | 1.6709 | 0.014633 | 0.99291 | 0.46519 | 0.88573 | 0.35733
1329 | 0.98009 | 0.40047 | 5.6715 | 0.30174 | 6.8571 | 0.78291 | 304.5893 | 0.11499 | 0.13987 | 0.33113 | 0.27815 | 0.7561 | 0.073378 | 0.91117 | 1.6024 | 0.2506 | 1.0084 | 0.52097 | 0.098203 | 0.23189 | 0.1933 | 0.36888 | 0.813 | 0.012377 | 4456.4657 | 0.10418 | 1.1349 | 0.94703 | 0.90378 | 0.13463 | 0.95964 | 0.31857 | 1.9598 | 0.39789 | 0.84595 | 0.026394 | 0.93041 | 0.80409
1330 | 0.98751 | 0.43754 | 5.0284 | 0.040741 | 5.7465 | 0.33217 | 301.7746 | 0.072343 | 0.16482 | 0.74702 | 0.2148 | 0.15854 | 0.071333 | 0.619 | 1.619 | 0.27384 | 1.111 | 0.77747 | 0.11637 | 0.64469 | 0.17131 | 0.099413 | 1.0159 | 0.51459 | 5112.2468 | 0.60595 | 0.8781 | 0.076238 | 1.039 | 0.67583 | 1.0095 | 0.54642 | 1.7865 | 0.10561 | 1.0813 | 0.82381 | 0.91402 | 0.6402
1331 | 1.0134 | 0.56677 | 5.1463 | 0.08859 | 6.0186 | 0.44261 | 327.784 | 0.46642 | 0.17431 | 0.90519 | 0.29587 | 0.92328 | 0.069344 | 0.33489 | 1.5236 | 0.13984 | 0.96188 | 0.4047 | 0.12489 | 0.83831 | 0.17754 | 0.17573 | 1.0673 | 0.6418 | 4256.8871 | 0.032995 | 0.98891 | 0.4461 | 0.99107 | 0.45634 | 0.9892 | 0.44745 | 2.078 | 0.66967 | 0.92023 | 0.18068 | 0.91746 | 0.67457
1332 | 0.902 | 0.0099983 | 6.4103 | 0.60159 | 4.983 | 0.022341 | 312.3717 | 0.2329 | 0.15901 | 0.65018 | 0.26467 | 0.629 | 0.072446 | 0.77798 | 1.5736 | 0.21016 | 1.1596 | 0.8989 | 0.092007 | 0.091077 | 0.2124 | 0.60294 | 0.91945 | 0.27586 | 5631.5543 | 0.93212 | 1.0008 | 0.50391 | 1.1731 | 0.99099 | 1.0481 | 0.71167 | 2.109 | 0.72955 | 0.83117 | 0.012141 | 0.94876 | 0.98765
1333 | 0.9543 | 0.27151 | 6.2732 | 0.54594 | 7.2952 | 0.96069 | 324.5476 | 0.41739 | 0.15633 | 0.60542 | 0.29009 | 0.86874 | 0.072011 | 0.71585 | 2.1158 | 0.9716 | 0.97378 | 0.43444 | 0.11288 | 0.56536 | 0.18458 | 0.26207 | 1.1694 | 0.8946 | 5367.8379 | 0.80019 | 1.0261 | 0.62201 | 1.0733 | 0.79932 | 1.0945 | 0.86074 | 1.9612 | 0.40118 | 1.0553 | 0.73841 | 0.88857 | 0.38566
1334 | 0.99371 | 0.46853 | 6.2866 | 0.55137 | 7.2232 | 0.93148 | 346.4349 | 0.74901 | 0.14775 | 0.46248 | 0.25314 | 0.52018 | 0.070742 | 0.53456 | 1.4735 | 0.069517 | 0.91602 | 0.29006 | 0.11458 | 0.60416 | 0.17097 | 0.095177 | 1.1003 | 0.72361 | 4610.1134 | 0.18612 | 1.0747 | 0.80368 | 0.99271 | 0.46422 | 1.1554 | 0.97518 | 1.8587 | 0.20474 | 1.0902 | 0.84917 | 0.93067 | 0.80671
1335 | 1.0944 | 0.9718 | 5.9564 | 0.41736 | 5.1746 | 0.10009 | 331.2575 | 0.51905 | 0.12028 | 0.0046437 | 0.26301 | 0.61326 | 0.073732 | 0.96169 | 1.6896 | 0.37301 | 1.1257 | 0.81429 | 0.11546 | 0.62411 | 0.20116 | 0.46524 | 1.1335 | 0.80558 | 4570.498 | 0.16273 | 1.0848 | 0.83402 | 1.01 | 0.54897 | 1.1124 | 0.90403 | 1.9214 | 0.31696 | 1.0084 | 0.54113 | 0.90341 | 0.5341
1336 | 0.90019 | 0.00096354 | 5.4315 | 0.20435 | 5.3737 | 0.1809 | 354.9009 | 0.87729 | 0.16547 | 0.75782 | 0.29913 | 0.95402 | 0.071222 | 0.60316 | 1.7709 | 0.48719 | 0.93236 | 0.3309 | 0.11672 | 0.65268 | 0.226 | 0.76964 | 1.0016 | 0.47926 | 5070.3574 | 0.56788 | 1.0806 | 0.82178 | 1.1342 | 0.94591 | 1.0558 | 0.73995 | 2.043 | 0.59479 | 1.1191 | 0.9182 | 0.87128 | 0.21275
1337 | 1.0963 | 0.98137 | 5.4192 | 0.19935 | 6.5876 | 0.67352 | 360.4625 | 0.96155 | 0.14164 | 0.36071 | 0.20026 | 0.021295 | 0.072583 | 0.79759 | 1.4314 | 0.010395 | 1.1622 | 0.90547 | 0.088028 | 0.00064739 | 0.19941 | 0.44371 | 1.1337 | 0.80614 | 4625.6555 | 0.19572 | 0.99704 | 0.48531 | 0.94138 | 0.24987 | 0.95896 | 0.31584 | 2.0336 | 0.57353 | 0.9773 | 0.39293 | 0.859 | 0.089973
1338 | 0.98681 | 0.43405 | 7.0213 | 0.84956 | 5.3639 | 0.17689 | 337.7908 | 0.61804 | 0.16978 | 0.82959 | 0.21824 | 0.19092 | 0.071207 | 0.601 | 1.8737 | 0.63161 | 1.123 | 0.8075 | 0.10581 | 0.40478 | 0.16543 | 0.027274 | 0.98937 | 0.44893 | 4430.4861 | 0.092659 | 1.0433 | 0.69297 | 1.0973 | 0.86806 | 1.0428 | 0.69099 | 1.7437 | 0.06219 | 1.0363 | 0.66516 | 0.91969 | 0.69691
1339 | 1.0025 | 0.51228 | 5.9764 | 0.42548 | 6.8905 | 0.79647 | 339.6918 | 0.64685 | 0.15855 | 0.64246 | 0.20548 | 0.070605 | 0.068348 | 0.19253 | 1.5688 | 0.20343 | 1.1184 | 0.79588 | 0.09495 | 0.15794 | 0.16636 | 0.038781 | 0.88707 | 0.19571 | 4350.3531 | 0.061374 | 1.1056 | 0.88853 | 1.0662 | 0.77607 | 1.0384 | 0.67349 | 1.7747 | 0.092518 | 0.83849 | 0.018517 | 0.88441 | 0.34409
1340 | 0.93774 | 0.18868 | 5.7873 | 0.34876 | 5.7552 | 0.33572 | 357.3138 | 0.91385 | 0.13367 | 0.22777 | 0.23701 | 0.36805 | 0.068069 | 0.15275 | 2.0102 | 0.82326 | 1.0729 | 0.68231 | 0.12406 | 0.81943 | 0.17464 | 0.14024 | 0.85853 | 0.12506 | 4668.4507 | 0.22341 | 0.99711 | 0.48567 | 1.1141 | 0.90777 | 1.0888 | 0.84547 | 1.9949 | 0.4801 | 0.99489 | 0.47479 | 0.89703 | 0.47028
1341 | 0.921 | 0.10501 | 5.8852 | 0.38847 | 6.1792 | 0.50777 | 345.9771 | 0.74208 | 0.15987 | 0.66455 | 0.30302 | 0.99075 | 0.06919 | 0.3128 | 1.4892 | 0.091538 | 1.1889 | 0.97213 | 0.10046 | 0.28328 | 0.20017 | 0.45306 | 1.1382 | 0.81736 | 4922.1741 | 0.4252 | 1.0451 | 0.70018 | 0.97842 | 0.39793 | 0.91668 | 0.17019 | 1.9169 | 0.30814 | 0.89375 | 0.10987 | 0.93368 | 0.83678
1342 | 1.0174 | 0.58691 | 6.875 | 0.79016 | 5.6583 | 0.2964 | 308.3625 | 0.17216 | 0.14113 | 0.3522 | 0.29027 | 0.87051 | 0.070507 | 0.50104 | 1.5862 | 0.22781 | 1.1663 | 0.91567 | 0.11961 | 0.71835 | 0.22003 | 0.6964 | 1.1303 | 0.79786 | 4398.9724 | 0.079589 | 1.0491 | 0.71555 | 1.1156 | 0.9109 | 0.99864 | 0.4932 | 1.8637 | 0.2127 | 0.89829 | 0.12075 | 0.90182 | 0.51824
1343 | 0.95295 | 0.26473 | 6.2268 | 0.52713 | 7.1588 | 0.90535 | 297.2391 | 0.0036234 | 0.17621 | 0.93689 | 0.28628 | 0.83278 | 0.069005 | 0.28647 | 2.0263 | 0.84587 | 1.175 | 0.93743 | 0.12383 | 0.81435 | 0.1633 | 0.0012693 | 1.002 | 0.48029 | 4997.7642 | 0.49777 | 1.0571 | 0.74468 | 0.98838 | 0.44357 | 0.91734 | 0.17211 | 2.06 | 0.6321 | 0.97393 | 0.37814 | 0.90267 | 0.52675
1344 | 1.0231 | 0.6153 | 6.4428 | 0.61478 | 6.8152 | 0.7659 | 326.4651 | 0.44644 | 0.14942 | 0.49031 | 0.20808 | 0.095097 | 0.07026 | 0.46573 | 1.4944 | 0.098929 | 0.88866 | 0.22164 | 0.12428 | 0.82455 | 0.18698 | 0.29137 | 1.0121 | 0.50526 | 4969.0709 | 0.46955 | 0.94477 | 0.26197 | 1.0127 | 0.5617 | 1.0362 | 0.66445 | 2.1136 | 0.73795 | 0.95233 | 0.29007 | 0.85501 | 0.050066
1345 | 0.95016 | 0.25082 | 6.6315 | 0.69134 | 5.2347 | 0.12448 | 321.2535 | 0.36748 | 0.14006 | 0.33428 | 0.24668 | 0.45927 | 0.06956 | 0.36565 | 2.0347 | 0.85773 | 1.1272 | 0.81788 | 0.10637 | 0.4176 | 0.21531 | 0.63857 | 1.0038 | 0.48459 | 5267.1664 | 0.73148 | 0.92104 | 0.18313 | 1.1181 | 0.91614 | 0.88225 | 0.084568 | 2.0663 | 0.64543 | 0.99323 | 0.4667 | 0.85692 | 0.069167
1346 | 1.088 | 0.94014 | 4.9687 | 0.016517 | 6.7242 | 0.72897 | 332.6495 | 0.54014 | 0.14019 | 0.33642 | 0.27021 | 0.68123 | 0.068006 | 0.14378 | 1.5348 | 0.15568 | 0.90274 | 0.25685 | 0.12829 | 0.91576 | 0.18462 | 0.26252 | 1.1917 | 0.94982 | 5011.9826 | 0.51191 | 1.0622 | 0.76266 | 0.99372 | 0.46911 | 1.0205 | 0.59706 | 2.0719 | 0.65725 | 1.0093 | 0.54542 | 0.89879 | 0.48786
1347 | 0.96789 | 0.33943 | 5.3833 | 0.18478 | 5.094 | 0.067369 | 324.0146 | 0.40931 | 0.14414 | 0.40241 | 0.26769 | 0.65741 | 0.070302 | 0.47172 | 1.4926 | 0.096406 | 0.82417 | 0.060427 | 0.09283 | 0.10976 | 0.1922 | 0.35543 | 0.92862 | 0.29857 | 5543.5771 | 0.89584 | 1.0203 | 0.59613 | 1.0936 | 0.85839 | 0.97821 | 0.39697 | 1.8405 | 0.17668 | 1.0516 | 0.72485 | 0.94157 | 0.91569
1348 | 1.0082 | 0.54094 | 6.363 | 0.58237 | 4.9492 | 0.0086048 | 330.1446 | 0.50219 | 0.17474 | 0.91229 | 0.29429 | 0.90844 | 0.067824 | 0.1177 | 1.4863 | 0.087553 | 1.1804 | 0.95102 | 0.094296 | 0.14308 | 0.17905 | 0.19423 | 1.0099 | 0.49987 | 5233.6049 | 0.70632 | 1.0108 | 0.55259 | 0.96684 | 0.34793 | 0.99894 | 0.4947 | 2.0536 | 0.61838 | 1.0292 | 0.6355 | 0.89761 | 0.47614
1349 | 0.99957 | 0.49783 | 6.1067 | 0.47836 | 5.5218 | 0.24098 | 336.2201 | 0.59424 | 0.12176 | 0.029294 | 0.22362 | 0.2417 | 0.06958 | 0.3685 | 1.5732 | 0.20953 | 1.0152 | 0.53806 | 0.13012 | 0.95732 | 0.23661 | 0.89958 | 0.85204 | 0.10902 | 4825.4832 | 0.34071 | 0.95816 | 0.31268 | 1.0601 | 0.75538 | 1.1373 | 0.95082 | 2.0075 | 0.51123 | 1.0841 | 0.83198 | 0.94333 | 0.93329
1350 | 0.99031 | 0.45154 | 5.8601 | 0.37829 | 6.6178 | 0.6858 | 307.0775 | 0.15269 | 0.12854 | 0.14226 | 0.19838 | 0.0035832 | 0.068519 | 0.21702 | 1.9179 | 0.69362 | 1.1344 | 0.8361 | 0.10115 | 0.29882 | 0.20261 | 0.48299 | 1.1778 | 0.91526 | 4603.0436 | 0.18183 | 0.87888 | 0.077775 | 1.0063 | 0.53116 | 0.99329 | 0.46699 | 2.1463 | 0.7937 | 0.96162 | 0.32651 | 0.87444 | 0.24435
1351 | 0.91939 | 0.096953 | 6.4822 | 0.63075 | 6.4751 | 0.6279 | 360.9841 | 0.96946 | 0.14819 | 0.4698 | 0.29193 | 0.88617 | 0.068781 | 0.25447 | 1.4779 | 0.075733 | 0.80466 | 0.011657 | 0.11856 | 0.69457 | 0.16455 | 0.01653 | 1.0123 | 0.50569 | 4928.4986 | 0.43105 | 1.0059 | 0.52927 | 0.91193 | 0.1566 | 0.98474 | 0.4266 | 2.0769 | 0.66736 | 0.99817 | 0.49088 | 0.94192 | 0.91921
1352 | 0.92062 | 0.10312 | 5.0515 | 0.050137 | 6.086 | 0.46996 | 355.4872 | 0.88617 | 0.16771 | 0.79509 | 0.3034 | 0.99433 | 0.070108 | 0.44399 | 1.9603 | 0.75323 | 0.89694 | 0.24234 | 0.11996 | 0.72631 | 0.18666 | 0.28745 | 1.0846 | 0.68472 | 5896.9796 | 0.99469 | 0.95418 | 0.29715 | 0.91681 | 0.17057 | 0.89043 | 0.10221 | 2.2828 | 0.95455 | 0.88543 | 0.09123 | 0.93586 | 0.85856
1353 | 0.99695 | 0.48473 | 6.365 | 0.5832 | 5.7265 | 0.32405 | 331.3897 | 0.52106 | 0.12465 | 0.077542 | 0.29342 | 0.90016 | 0.070076 | 0.43939 | 1.5704 | 0.20562 | 0.91181 | 0.27953 | 0.089146 | 0.026052 | 0.20055 | 0.45772 | 0.85536 | 0.11722 | 5695.7283 | 0.95371 | 1.0246 | 0.61526 | 0.90365 | 0.13428 | 0.95362 | 0.29501 | 1.7513 | 0.069053 | 1.0148 | 0.57135 | 0.88311 | 0.33107
1354 | 0.90155 | 0.0077298 | 7.1906 | 0.91826 | 5.7402 | 0.32962 | 310.354 | 0.20233 | 0.17898 | 0.98305 | 0.2345 | 0.34432 | 0.070814 | 0.54482 | 2.117 | 0.97332 | 1.1703 | 0.92577 | 0.10459 | 0.37704 | 0.16816 | 0.060834 | 0.94642 | 0.34263 | 5374.9377 | 0.80465 | 0.94389 | 0.2588 | 1.0086 | 0.54212 | 0.87262 | 0.065917 | 1.96 | 0.39835 | 1.009 | 0.54397 | 0.86593 | 0.15933
1355 | 0.97738 | 0.38688 | 7.0819 | 0.87416 | 5.4898 | 0.228 | 341.2792 | 0.6709 | 0.13149 | 0.19145 | 0.23881 | 0.38498 | 0.069869 | 0.4098 | 1.9861 | 0.78953 | 1.0767 | 0.69176 | 0.12636 | 0.87191 | 0.16851 | 0.065113 | 1.0033 | 0.48344 | 5199.2368 | 0.67939 | 0.95069 | 0.28385 | 1.0966 | 0.86633 | 0.91846 | 0.17542 | 2.2013 | 0.87243 | 1.0908 | 0.85081 | 0.89153 | 0.41532
1356 | 0.94521 | 0.22605 | 5.1048 | 0.071747 | 7.327 | 0.97362 | 336.6541 | 0.60082 | 0.16417 | 0.73614 | 0.24637 | 0.45631 | 0.07298 | 0.85432 | 1.4304 | 0.0090056 | 1.0601 | 0.65035 | 0.10339 | 0.34985 | 0.19914 | 0.44047 | 1.0814 | 0.67672 | 4017.9688 | 0.00016144 | 0.89217 | 0.1062 | 0.97983 | 0.40424 | 0.89996 | 0.12489 | 2.0806 | 0.67488 | 0.99213 | 0.46142 | 0.9459 | 0.95895
1357 | 1.0486 | 0.74285 | 5.3234 | 0.16046 | 6.5241 | 0.64778 | 312.0287 | 0.22771 | 0.13297 | 0.21616 | 0.2819 | 0.79151 | 0.067379 | 0.054161 | 1.9001 | 0.66871 | 0.9191 | 0.29775 | 0.092862 | 0.11051 | 0.18324 | 0.2456 | 1.0147 | 0.51152 | 5127.4781 | 0.61935 | 1.019 | 0.59058 | 1.0286 | 0.63282 | 0.90814 | 0.14617 | 1.9042 | 0.2838 | 0.98712 | 0.43767 | 0.91448 | 0.6448
1358 | 1.0835 | 0.91736 | 6.2791 | 0.54834 | 6.5612 | 0.66281 | 316.0474 | 0.2886 | 0.16668 | 0.77799 | 0.28785 | 0.84767 | 0.069226 | 0.31804 | 2.0677 | 0.90413 | 0.91375 | 0.28438 | 0.095482 | 0.17005 | 0.17864 | 0.18925 | 0.81382 | 0.014403 | 5903.2395 | 0.99532 | 1.0626 | 0.76419 | 0.90226 | 0.1307 | 1.0779 | 0.81374 | 2.0578 | 0.62737 | 1.0072 | 0.53537 | 0.9491 | 0.99104
1359 | 1.0607 | 0.80337 | 6.6263 | 0.68924 | 7.2041 | 0.92376 | 302.1684 | 0.078309 | 0.15865 | 0.64417 | 0.2608 | 0.5925 | 0.067845 | 0.12072 | 1.8087 | 0.54033 | 0.96733 | 0.41831 | 0.11085 | 0.51942 | 0.17222 | 0.11051 | 1.0622 | 0.62928 | 4556.7324 | 0.15498 | 0.99905 | 0.49528 | 1.0307 | 0.64172 | 1.0716 | 0.79402 | 2.1442 | 0.79034 | 0.86674 | 0.055673 | 0.90595 | 0.55948
1360 | 0.94367 | 0.21835 | 5.6069 | 0.27552 | 5.1567 | 0.092824 | 298.438 | 0.021787 | 0.16093 | 0.68209 | 0.2426 | 0.42075 | 0.067947 | 0.13523 | 2.0158 | 0.83116 | 1.181 | 0.95249 | 0.12431 | 0.82515 | 0.2129 | 0.60907 | 0.94428 | 0.33734 | 4845.7515 | 0.35765 | 1.0274 | 0.62747 | 1.1564 | 0.97629 | 0.83531 | 0.015588 | 2.251 | 0.92749 | 0.99076 | 0.45484 | 0.88492 | 0.34925
1361 | 0.98732 | 0.43658 | 5.2481 | 0.12991 | 6.5155 | 0.64429 | 330.2088 | 0.50316 | 0.15209 | 0.53477 | 0.21531 | 0.16332 | 0.070724 | 0.532 | 1.5914 | 0.23517 | 0.88238 | 0.20594 | 0.12549 | 0.85212 | 0.20943 | 0.56658 | 1.0152 | 0.51287 | 5209.8264 | 0.68781 | 0.96551 | 0.34242 | 0.93132 | 0.21555 | 1.0855 | 0.83626 | 1.8806 | 0.24122 | 0.86057 | 0.045855 | 0.90317 | 0.53169
1362 | 1.0251 | 0.62545 | 5.3087 | 0.15449 | 7.1918 | 0.91875 | 325.0742 | 0.42537 | 0.12963 | 0.16046 | 0.22711 | 0.27465 | 0.073871 | 0.98157 | 1.9831 | 0.7852 | 1.1415 | 0.85372 | 0.093751 | 0.1307 | 0.17534 | 0.14876 | 1.1813 | 0.92404 | 5718.3013 | 0.96032 | 0.87671 | 0.073556 | 0.92233 | 0.18705 | 1.0931 | 0.85718 | 1.9297 | 0.33368 | 0.98079 | 0.40856 | 0.93995 | 0.8995
1363 | 1.0136 | 0.56781 | 5.99 | 0.43101 | 6.5006 | 0.63823 | 331.6451 | 0.52493 | 0.14978 | 0.49629 | 0.21122 | 0.12473 | 0.070133 | 0.44761 | 2.1211 | 0.97908 | 1.1741 | 0.93514 | 0.10272 | 0.33451 | 0.23174 | 0.84 | 1.0323 | 0.5552 | 4447.7229 | 0.10023 | 1.037 | 0.66779 | 0.87846 | 0.076945 | 1.0104 | 0.55084 | 2.2154 | 0.88967 | 0.8735 | 0.067529 | 0.85939 | 0.093936
1364 | 0.99719 | 0.48596 | 7.0481 | 0.86043 | 5.3711 | 0.17984 | 326.4918 | 0.44685 | 0.14015 | 0.3359 | 0.29872 | 0.95016 | 0.073314 | 0.90207 | 1.5775 | 0.21556 | 0.96984 | 0.4246 | 0.10212 | 0.32081 | 0.1837 | 0.25124 | 1.1087 | 0.7443 | 5745.4097 | 0.96759 | 1.1164 | 0.91262 | 1.1143 | 0.90828 | 0.90608 | 0.14065 | 1.8195 | 0.14683 | 0.86338 | 0.050218 | 0.85875 | 0.087544
1365 | 0.96176 | 0.3088 | 7.2239 | 0.93178 | 7.0699 | 0.86927 | 338.0109 | 0.62138 | 0.15455 | 0.57579 | 0.26243 | 0.60785 | 0.071879 | 0.69701 | 1.7496 | 0.45726 | 1.161 | 0.90239 | 0.090979 | 0.067702 | 0.17253 | 0.11438 | 1.1243 | 0.78281 | 4744.3909 | 0.27706 | 1.0911 | 0.85186 | 0.99776 | 0.48888 | 1.1462 | 0.96377 | 2.1202 | 0.74972 | 1.1106 | 0.90015 | 0.90582 | 0.55824
1366 | 1.0585 | 0.79242 | 7.0403 | 0.85725 | 7.3909 | 0.99953 | 340.4311 | 0.65805 | 0.12944 | 0.15734 | 0.27754 | 0.75034 | 0.073357 | 0.9082 | 1.6702 | 0.34585 | 1.078 | 0.69491 | 0.11937 | 0.71288 | 0.18191 | 0.22932 | 1.1215 | 0.77598 | 4884.4478 | 0.39112 | 1.0268 | 0.62489 | 1.0577 | 0.74682 | 0.89424 | 0.11103 | 2.13 | 0.76683 | 0.85575 | 0.038846 | 0.93448 | 0.84484
1367 | 0.9239 | 0.1195 | 7.3872 | 0.99803 | 5.1464 | 0.088619 | 319.6611 | 0.34335 | 0.16401 | 0.7335 | 0.23075 | 0.30899 | 0.069101 | 0.30018 | 2.01 | 0.82297 | 1.1424 | 0.85598 | 0.090302 | 0.052314 | 0.1667 | 0.042839 | 0.91909 | 0.27497 | 4686.9174 | 0.23593 | 1.016 | 0.57691 | 0.87758 | 0.075238 | 0.92859 | 0.20668 | 2.0391 | 0.58609 | 1.0457 | 0.70238 | 0.94689 | 0.96887
1368 | 1.0166 | 0.58306 | 5.7658 | 0.34002 | 5.6977 | 0.31237 | 346.3557 | 0.74781 | 0.16078 | 0.67974 | 0.21418 | 0.15268 | 0.071202 | 0.60032 | 1.952 | 0.74152 | 0.83808 | 0.095206 | 0.11879 | 0.69972 | 0.24436 | 0.9946 | 0.81188 | 0.0096094 | 5574.3855 | 0.90943 | 0.87593 | 0.072075 | 1.0548 | 0.73655 | 0.88039 | 0.08078 | 1.8186 | 0.14558 | 1.0339 | 0.65526 | 0.92079 | 0.7079
1369 | 1.0553 | 0.7763 | 5.3262 | 0.16159 | 6.1996 | 0.51609 | 334.9639 | 0.57521 | 0.16576 | 0.76259 | 0.21904 | 0.19845 | 0.073857 | 0.97953 | 1.9446 | 0.73123 | 1.0313 | 0.57836 | 0.10024 | 0.27827 | 0.19882 | 0.43647 | 1.0903 | 0.69867 | 5477.852 | 0.86368 | 0.82156 | 0.0058122 | 0.99014 | 0.45193 | 1.0057 | 0.52796 | 1.6858 | 0.021657 | 0.966 | 0.34443 | 0.93425 | 0.84247
1370 | 1.0496 | 0.74809 | 7.1668 | 0.9086 | 5.6072 | 0.27565 | 332.9774 | 0.54511 | 0.13767 | 0.29449 | 0.30365 | 0.99673 | 0.073794 | 0.97051 | 1.4439 | 0.027962 | 0.90226 | 0.25566 | 0.10978 | 0.49499 | 0.19733 | 0.41827 | 0.87845 | 0.17438 | 4995.7916 | 0.4958 | 1.0852 | 0.83529 | 0.90424 | 0.13583 | 0.92239 | 0.18724 | 1.9591 | 0.39652 | 1.0073 | 0.53592 | 0.85542 | 0.054222
1371 | 0.97095 | 0.35474 | 6.1547 | 0.49784 | 5.535 | 0.24636 | 331.9034 | 0.52884 | 0.1232 | 0.053389 | 0.26099 | 0.59429 | 0.07351 | 0.93 | 1.6402 | 0.3037 | 1.0185 | 0.54616 | 0.092685 | 0.10648 | 0.16425 | 0.012871 | 1.0291 | 0.54727 | 5359.7318 | 0.79503 | 0.81653 | 0.0034161 | 0.93475 | 0.22696 | 0.99681 | 0.48416 | 2.1026 | 0.71768 | 1.0335 | 0.65348 | 0.86188 | 0.11881
1372 | 0.97855 | 0.39277 | 6.8191 | 0.76751 | 5.6018 | 0.27348 | 305.3751 | 0.1269 | 0.13364 | 0.22736 | 0.23314 | 0.33155 | 0.072352 | 0.76456 | 1.9704 | 0.76744 | 1.1811 | 0.95266 | 0.094262 | 0.14233 | 0.17281 | 0.11783 | 0.82452 | 0.040889 | 4834.9653 | 0.34858 | 1.1046 | 0.88632 | 1.0588 | 0.75072 | 1.0053 | 0.526 | 1.8902 | 0.25808 | 1.0028 | 0.5141 | 0.86786 | 0.17861
1373 | 1.028 | 0.63987 | 5.0732 | 0.058923 | 5.8302 | 0.36616 | 328.7195 | 0.4806 | 0.13724 | 0.28736 | 0.27508 | 0.72717 | 0.067923 | 0.1319 | 1.8422 | 0.58742 | 0.82563 | 0.064067 | 0.12077 | 0.74468 | 0.20396 | 0.49955 | 1.0225 | 0.53084 | 4787.4804 | 0.31006 | 0.95567 | 0.30292 | 1.0699 | 0.78845 | 0.94892 | 0.27722 | 2.1087 | 0.729 | 0.99821 | 0.49109 | 0.86225 | 0.12255
1374 | 1.0537 | 0.76839 | 7.3213 | 0.97131 | 5.4929 | 0.22924 | 299.3935 | 0.036265 | 0.17506 | 0.91765 | 0.27868 | 0.76109 | 0.071547 | 0.64963 | 2.0117 | 0.82539 | 0.92093 | 0.30231 | 0.13123 | 0.9824 | 0.17138 | 0.10026 | 1.083 | 0.68057 | 4169.9339 | 0.014439 | 0.9202 | 0.18059 | 1.0988 | 0.87205 | 1.031 | 0.64317 | 1.9195 | 0.31319 | 0.96272 | 0.33097 | 0.90007 | 0.50072
1375 | 0.99108 | 0.45541 | 6.2188 | 0.52386 | 5.748 | 0.33279 | 331.7684 | 0.52679 | 0.16895 | 0.81585 | 0.29676 | 0.93166 | 0.068667 | 0.23813 | 1.9856 | 0.78873 | 1.1839 | 0.9597 | 0.11125 | 0.52832 | 0.17211 | 0.10919 | 0.99505 | 0.463 | 5250.2762 | 0.71896 | 1.0975 | 0.86868 | 1.058 | 0.74781 | 1.127 | 0.93334 | 2.126 | 0.75994 | 1.0064 | 0.53168 | 0.89772 | 0.47723
1376 | 1.0601 | 0.80045 | 6.8057 | 0.76207 | 5.0755 | 0.05988 | 344.6642 | 0.72218 | 0.1307 | 0.17835 | 0.23012 | 0.30306 | 0.06725 | 0.035672 | 2.0703 | 0.9077 | 1.1729 | 0.9322 | 0.096821 | 0.20048 | 0.21419 | 0.62493 | 0.96044 | 0.37732 | 4706.1819 | 0.24935 | 0.93883 | 0.24093 | 0.96348 | 0.33409 | 1.053 | 0.72972 | 1.9773 | 0.43796 | 0.95007 | 0.2815 | 0.91433 | 0.64333
1377 | 1.0002 | 0.5012 | 6.0424 | 0.45227 | 6.1748 | 0.50602 | 338.4357 | 0.62781 | 0.16679 | 0.77981 | 0.23229 | 0.32354 | 0.067629 | 0.089877 | 1.8819 | 0.64307 | 0.95297 | 0.38243 | 0.10333 | 0.34847 | 0.19809 | 0.42762 | 1.0184 | 0.52068 | 4571.0949 | 0.16307 | 1.1494 | 0.96794 | 0.95252 | 0.29077 | 0.99857 | 0.49288 | 2.2481 | 0.92468 | 0.97749 | 0.39378 | 0.94853 | 0.98526
1378 | 0.98466 | 0.42329 | 5.1331 | 0.083225 | 6.0391 | 0.45093 | 327.4661 | 0.46161 | 0.12188 | 0.031416 | 0.27932 | 0.76718 | 0.072788 | 0.82689 | 1.6009 | 0.24852 | 1.1802 | 0.95051 | 0.12389 | 0.81578 | 0.19092 | 0.3397 | 0.80984 | 0.0045465 | 4882.9036 | 0.38976 | 1.0367 | 0.66646 | 0.98136 | 0.41115 | 0.94903 | 0.27763 | 1.9433 | 0.36215 | 0.88358 | 0.087321 | 0.89229 | 0.42286
1379 | 0.94564 | 0.22822 | 6.6696 | 0.70683 | 6.115 | 0.48173 | 353.9949 | 0.86356 | 0.14069 | 0.34478 | 0.27623 | 0.738 | 0.070661 | 0.52305 | 2.0547 | 0.88585 | 0.88352 | 0.20879 | 0.11608 | 0.63828 | 0.1917 | 0.34922 | 0.84994 | 0.10382 | 5643.1186 | 0.93632 | 1.027 | 0.62588 | 0.93688 | 0.23421 | 1.0357 | 0.66245 | 1.8045 | 0.1272 | 0.94683 | 0.2695 | 0.87867 | 0.28671
1380 | 1.0004 | 0.50188 | 6.7408 | 0.73573 | 6.8239 | 0.76944 | 323.5722 | 0.40261 | 0.16359 | 0.72658 | 0.28743 | 0.84371 | 0.072028 | 0.71824 | 1.8106 | 0.54295 | 1.0336 | 0.58409 | 0.11244 | 0.55549 | 0.17752 | 0.17545 | 0.83377 | 0.063797 | 4637.796 | 0.20339 | 1.0692 | 0.78605 | 1.0238 | 0.61186 | 1.0617 | 0.76107 | 2.0014 | 0.49601 | 0.95168 | 0.2876 | 0.94035 | 0.90351
1381 | 0.90732 | 0.036602 | 5.2661 | 0.13722 | 6.4842 | 0.63158 | 323.2438 | 0.39763 | 0.15485 | 0.58085 | 0.21258 | 0.13758 | 0.068445 | 0.20637 | 1.708 | 0.39893 | 1.1159 | 0.78965 | 0.12908 | 0.93359 | 0.21602 | 0.64725 | 1.0837 | 0.68238 | 4876.0968 | 0.38377 | 0.86504 | 0.052878 | 1.0158 | 0.57597 | 1.0065 | 0.53218 | 1.9686 | 0.41789 | 0.83047 | 0.011609 | 0.89279 | 0.42789
1382 | 0.95674 | 0.2837 | 6.7627 | 0.74459 | 5.5285 | 0.24369 | 349.1191 | 0.78968 | 0.15273 | 0.54558 | 0.29751 | 0.93882 | 0.072566 | 0.79519 | 1.513 | 0.12502 | 1.1439 | 0.85973 | 0.1295 | 0.94319 | 0.17841 | 0.18642 | 0.95199 | 0.3564 | 5266.4666 | 0.73096 | 0.95926 | 0.31706 | 0.87567 | 0.071578 | 1.071 | 0.79186 | 2.1635 | 0.82042 | 1.1073 | 0.89259 | 0.94757 | 0.97568
1383 | 1.0811 | 0.90536 | 7.0971 | 0.8803 | 5.7938 | 0.35137 | 345.5858 | 0.73615 | 0.12714 | 0.11899 | 0.29352 | 0.90114 | 0.069079 | 0.297 | 1.5823 | 0.22238 | 1.0435 | 0.60883 | 0.12283 | 0.79155 | 0.23306 | 0.85607 | 0.98624 | 0.44119 | 5140.9384 | 0.63101 | 1.0478 | 0.71039 | 1.1098 | 0.89827 | 1.0467 | 0.70613 | 2.0494 | 0.60904 | 0.9541 | 0.29684 | 0.9427 | 0.92699
1384 | 1.0916 | 0.95784 | 5.6029 | 0.27389 | 6.6327 | 0.69186 | 330.6426 | 0.50974 | 0.13967 | 0.32791 | 0.28257 | 0.7978 | 0.069516 | 0.35946 | 2.0325 | 0.85457 | 1.0255 | 0.56384 | 0.12288 | 0.79273 | 0.16641 | 0.03935 | 1.074 | 0.65847 | 4657.9239 | 0.21643 | 1.0363 | 0.66493 | 0.89982 | 0.12455 | 1.0211 | 0.59991 | 1.9545 | 0.38635 | 1.0776 | 0.81259 | 0.89524 | 0.45242
1385 | 1.0377 | 0.68852 | 6.3221 | 0.56579 | 7.3043 | 0.96439 | 355.3003 | 0.88334 | 0.15331 | 0.55511 | 0.20253 | 0.04276 | 0.073945 | 0.99211 | 2.1289 | 0.99009 | 0.94658 | 0.36645 | 0.11623 | 0.64153 | 0.16829 | 0.062421 | 1.0633 | 0.63187 | 4541.7536 | 0.14675 | 1.1577 | 0.97766 | 1.0113 | 0.55508 | 0.95959 | 0.31838 | 1.906 | 0.28723 | 0.96776 | 0.35181 | 0.90736 | 0.57359
1386 | 0.97924 | 0.39618 | 6.132 | 0.48862 | 6.6049 | 0.68058 | 308.0911 | 0.16805 | 0.15091 | 0.51514 | 0.29741 | 0.93786 | 0.067322 | 0.045983 | 1.6303 | 0.28975 | 0.89759 | 0.24398 | 0.11885 | 0.70105 | 0.18344 | 0.24806 | 0.8409 | 0.081446 | 5348.0507 | 0.78748 | 0.85949 | 0.044232 | 0.95447 | 0.29826 | 0.93605 | 0.23136 | 2.2001 | 0.87103 | 1.1315 | 0.94136 | 0.92404 | 0.74037
1387 | 1.0155 | 0.57733 | 6.7418 | 0.73614 | 7.0437 | 0.85864 | 362.3859 | 0.9907 | 0.17086 | 0.84761 | 0.22045 | 0.21177 | 0.071971 | 0.71015 | 1.7203 | 0.41612 | 1.1368 | 0.842 | 0.1144 | 0.59997 | 0.24449 | 0.99625 | 0.93239 | 0.3079 | 4833.3132 | 0.34721 | 0.93483 | 0.22725 | 0.86693 | 0.055989 | 0.96218 | 0.32877 | 2.0789 | 0.67152 | 1.0377 | 0.67077 | 0.88094 | 0.30939
1388 | 0.92934 | 0.14671 | 7.0867 | 0.87611 | 7.1555 | 0.90402 | 297.304 | 0.0046059 | 0.13712 | 0.28529 | 0.22651 | 0.26894 | 0.071105 | 0.58642 | 1.5423 | 0.16613 | 0.85379 | 0.13447 | 0.08899 | 0.022503 | 0.2324 | 0.84804 | 1.0859 | 0.68789 | 5499.5106 | 0.87476 | 0.99608 | 0.48062 | 1.079 | 0.81693 | 0.91168 | 0.15592 | 1.9127 | 0.29993 | 1.0532 | 0.73058 | 0.87843 | 0.28426
1389 | 0.96414 | 0.32072 | 7.1994 | 0.92184 | 5.9728 | 0.42401 | 326.3393 | 0.44453 | 0.1231 | 0.051743 | 0.24722 | 0.46438 | 0.072662 | 0.80879 | 1.6752 | 0.35275 | 1.173 | 0.93261 | 0.093019 | 0.11406 | 0.18735 | 0.29601 | 0.93632 | 0.31761 | 4183.5624 | 0.016848 | 0.9391 | 0.24186 | 1.0034 | 0.51704 | 0.88786 | 0.096483 | 2.1 | 0.71289 | 0.93447 | 0.22601 | 0.94475 | 0.9475
1390 | 1.0998 | 0.99886 | 6.5567 | 0.661 | 6.5285 | 0.64955 | 303.681 | 0.10123 | 0.16359 | 0.72645 | 0.2314 | 0.31505 | 0.071421 | 0.63155 | 2.0533 | 0.8839 | 1.1305 | 0.82628 | 0.11929 | 0.71111 | 0.23363 | 0.8631 | 0.81781 | 0.024276 | 5138.0317 | 0.62851 | 0.93628 | 0.23215 | 1.0328 | 0.6507 | 1.0232 | 0.60908 | 2.099 | 0.71085 | 1.0833 | 0.82984 | 0.85408 | 0.040752
1391 | 1.0894 | 0.94712 | 6.8392 | 0.77567 | 5.4865 | 0.22665 | 325.8415 | 0.43699 | 0.13166 | 0.19433 | 0.21073 | 0.12013 | 0.067546 | 0.077949 | 1.6771 | 0.35554 | 0.94684 | 0.36711 | 0.09421 | 0.14113 | 0.17887 | 0.19205 | 0.9117 | 0.25669 | 5915.1271 | 0.9964 | 0.84031 | 0.020306 | 0.95288 | 0.29216 | 0.96337 | 0.33364 | 1.9816 | 0.44805 | 1.0727 | 0.79748 | 0.94024 | 0.90236
1392 | 1.0914 | 0.95692 | 7.1432 | 0.89904 | 5.2271 | 0.1214 | 348.1421 | 0.77488 | 0.16797 | 0.79949 | 0.20612 | 0.076643 | 0.067194 | 0.027679 | 1.6639 | 0.33688 | 1.1061 | 0.76515 | 0.11516 | 0.61725 | 0.17622 | 0.15958 | 0.86557 | 0.14249 | 4846.595 | 0.35836 | 1.1006 | 0.87642 | 1.0209 | 0.59898 | 0.96278 | 0.3312 | 1.9634 | 0.40597 | 1.0153 | 0.57335 | 0.88705 | 0.37046
1393 | 1.0693 | 0.84663 | 6.3449 | 0.57504 | 6.2987 | 0.55628 | 310.6487 | 0.2068 | 0.12977 | 0.16278 | 0.25539 | 0.54142 | 0.067485 | 0.069323 | 1.7349 | 0.43668 | 0.92567 | 0.31416 | 0.095903 | 0.17962 | 0.16596 | 0.033806 | 0.93537 | 0.31528 | 4164.3881 | 0.013512 | 1.023 | 0.60825 | 1.0993 | 0.87312 | 1.0129 | 0.56258 | 2.2041 | 0.87597 | 0.88966 | 0.10048 | 0.86701 | 0.17008
1394 | 0.96597 | 0.32984 | 6.1657 | 0.50233 | 7.0062 | 0.84341 | 303.5625 | 0.099432 | 0.17139 | 0.85642 | 0.20956 | 0.10904 | 0.070282 | 0.46885 | 1.8647 | 0.619 | 0.82466 | 0.061649 | 0.12175 | 0.76705 | 0.19493 | 0.3888 | 0.88685 | 0.19517 | 5185.0739 | 0.66795 | 0.92241 | 0.18729 | 0.9627 | 0.33087 | 0.92892 | 0.20774 | 2.0492 | 0.60861 | 1.0027 | 0.51329 | 0.87567 | 0.25671
1395 | 1.018 | 0.59023 | 7.068 | 0.8685 | 6.4897 | 0.63381 | 317.86 | 0.31606 | 0.13494 | 0.24906 | 0.21724 | 0.18155 | 0.073256 | 0.89365 | 1.9096 | 0.68197 | 1.1311 | 0.82785 | 0.11205 | 0.54661 | 0.2117 | 0.59431 | 0.867 | 0.14604 | 5093.5156 | 0.58914 | 0.96874 | 0.35592 | 0.91698 | 0.17105 | 0.81941 | 0.0047091 | 1.9786 | 0.44092 | 1.086 | 0.83745 | 0.90607 | 0.56066
1396 | 1.0897 | 0.94864 | 5.7406 | 0.3298 | 6.2275 | 0.52741 | 362.1548 | 0.98719 | 0.13596 | 0.26597 | 0.24358 | 0.43 | 0.072229 | 0.74706 | 2.0195 | 0.83632 | 0.93141 | 0.32854 | 0.10769 | 0.44754 | 0.22987 | 0.81699 | 0.83197 | 0.059339 | 4388.6091 | 0.075509 | 1.0148 | 0.57109 | 1.0089 | 0.54356 | 1.0228 | 0.60733 | 2.1796 | 0.8437 | 1.0544 | 0.73486 | 0.89527 | 0.45266
1397 | 1.0827 | 0.91331 | 6.0269 | 0.44597 | 5.3967 | 0.19024 | 338.5293 | 0.62923 | 0.13567 | 0.26123 | 0.28648 | 0.83474 | 0.073818 | 0.97407 | 1.5753 | 0.21252 | 1.0003 | 0.50077 | 0.11962 | 0.71862 | 0.19061 | 0.33593 | 0.89481 | 0.21488 | 5222.7551 | 0.69795 | 0.90492 | 0.13761 | 1.117 | 0.91394 | 1.1505 | 0.96943 | 2.1838 | 0.8495 | 0.99091 | 0.45558 | 0.91856 | 0.68559
1398 | 1.0447 | 0.72366 | 5.8055 | 0.35612 | 5.2574 | 0.13367 | 358.1202 | 0.92606 | 0.16471 | 0.74513 | 0.3008 | 0.96982 | 0.067351 | 0.050176 | 1.6601 | 0.33153 | 1.0158 | 0.53946 | 0.13088 | 0.97451 | 0.20271 | 0.4842 | 1.0513 | 0.60234 | 5840.0411 | 0.98721 | 1.1172 | 0.91439 | 1.0715 | 0.79352 | 0.94861 | 0.27607 | 1.8485 | 0.18867 | 1.0128 | 0.5619 | 0.94382 | 0.9382
1399 | 0.99458 | 0.47292 | 6.0033 | 0.4364 | 7.2548 | 0.94431 | 319.8478 | 0.34618 | 0.14834 | 0.4723 | 0.30028 | 0.96488 | 0.067682 | 0.097469 | 1.5033 | 0.11137 | 0.8816 | 0.204 | 0.10793 | 0.45289 | 0.16569 | 0.030471 | 0.95317 | 0.35932 | 5168.6108 | 0.6544 | 1.0764 | 0.8091 | 1.0714 | 0.7934 | 0.94226 | 0.25296 | 2.2344 | 0.91081 | 1.0831 | 0.82926 | 0.9425 | 0.925
1400 | 0.95518 | 0.2759 | 5.3184 | 0.15844 | 6.0251 | 0.44526 | 347.6388 | 0.76726 | 0.16759 | 0.79311 | 0.26565 | 0.63825 | 0.068733 | 0.24762 | 1.8964 | 0.66342 | 0.99662 | 0.49155 | 0.12216 | 0.77645 | 0.19395 | 0.37682 | 0.8982 | 0.22326 | 5507.4512 | 0.8787 | 1.0987 | 0.87163 | 0.87178 | 0.064407 | 1.1174 | 0.91476 | 1.8384 | 0.17358 | 1.0143 | 0.56895 | 0.92426 | 0.74259
1401 | 1.0006 | 0.50322 | 6.3912 | 0.59383 | 7.2512 | 0.94286 | 339.9715 | 0.65108 | 0.16956 | 0.82603 | 0.29576 | 0.92224 | 0.068082 | 0.15451 | 2.0328 | 0.85501 | 0.89673 | 0.24181 | 0.1273 | 0.89311 | 0.22314 | 0.7346 | 1.1352 | 0.80987 | 4359.7336 | 0.064704 | 1.0895 | 0.84739 | 1.1467 | 0.96446 | 0.8525 | 0.034452 | 2.0009 | 0.49482 | 0.98791 | 0.4414 | 0.85657 | 0.06567
1402 | 0.96114 | 0.3057 | 6.3258 | 0.56728 | 5.216 | 0.1169 | 332.4612 | 0.53729 | 0.12281 | 0.046873 | 0.22396 | 0.24488 | 0.069645 | 0.37785 | 2.1097 | 0.96303 | 1.0907 | 0.72683 | 0.089955 | 0.044432 | 0.21404 | 0.62301 | 0.84405 | 0.089232 | 4471.0037 | 0.11092 | 0.93916 | 0.24208 | 1.0585 | 0.74988 | 0.96626 | 0.34553 | 1.8311 | 0.16302 | 1.0488 | 0.71436 | 0.92625 | 0.76252
1403 | 0.91861 | 0.093052 | 6.0939 | 0.47319 | 7.3594 | 0.98678 | 325.0108 | 0.42441 | 0.17674 | 0.9457 | 0.23184 | 0.31921 | 0.070884 | 0.55479 | 1.8317 | 0.57262 | 0.83229 | 0.080721 | 0.098695 | 0.24306 | 0.20096 | 0.46273 | 1.0488 | 0.59597 | 4781.2771 | 0.3052 | 0.97967 | 0.4035 | 1.0212 | 0.60031 | 1.0536 | 0.73212 | 2.0723 | 0.658 | 0.91849 | 0.1755 | 0.85481 | 0.048107
1404 | 0.95543 | 0.27715 | 6.6334 | 0.69212 | 5.9194 | 0.40234 | 360.5758 | 0.96327 | 0.15151 | 0.52509 | 0.23599 | 0.35842 | 0.070558 | 0.50827 | 1.5553 | 0.18443 | 1.0585 | 0.64623 | 0.088369 | 0.0083951 | 0.24339 | 0.98268 | 0.8216 | 0.033667 | 4674.9981 | 0.22781 | 1.0731 | 0.79865 | 1.1241 | 0.92791 | 0.98092 | 0.40914 | 1.9836 | 0.45272 | 0.97286 | 0.37351 | 0.89022 | 0.40217
1405 | 0.94808 | 0.24042 | 5.4502 | 0.21195 | 6.4401 | 0.61367 | 345.9282 | 0.74134 | 0.16442 | 0.74036 | 0.29783 | 0.94175 | 0.073883 | 0.98332 | 1.4529 | 0.040579 | 0.86979 | 0.17448 | 0.089064 | 0.024186 | 0.18935 | 0.32042 | 1.1212 | 0.77517 | 4927.7792 | 0.43039 | 0.88854 | 0.097981 | 1.0249 | 0.61654 | 0.94124 | 0.24936 | 1.9124 | 0.29942 | 0.85967 | 0.044513 | 0.87662 | 0.26617
1406 | 0.95764 | 0.28821 | 6.523 | 0.64733 | 5.3646 | 0.17721 | 316.4662 | 0.29494 | 0.17622 | 0.937 | 0.29288 | 0.89513 | 0.06812 | 0.15997 | 1.9032 | 0.67298 | 1.1507 | 0.87674 | 0.11062 | 0.51412 | 0.2009 | 0.46196 | 1.0893 | 0.69628 | 4993.0365 | 0.49306 | 0.93387 | 0.22402 | 1.0353 | 0.66076 | 0.86381 | 0.0509 | 1.7864 | 0.10544 | 1.1308 | 0.94013 | 0.86805 | 0.18053
1407 | 0.98833 | 0.44165 | 7.3652 | 0.98911 | 5.1411 | 0.086474 | 323.0197 | 0.39424 | 0.14914 | 0.48568 | 0.24503 | 0.44369 | 0.069413 | 0.34469 | 1.9719 | 0.76951 | 0.82591 | 0.064764 | 0.1238 | 0.81353 | 0.17095 | 0.094918 | 1.0273 | 0.54293 | 5123.5007 | 0.61587 | 1.0422 | 0.68882 | 1.0455 | 0.70145 | 1.0465 | 0.70564 | 2.4006 | 0.99997 | 0.98588 | 0.43189 | 0.85596 | 0.059596
1408 | 0.92192 | 0.10961 | 5.9279 | 0.4058 | 5.2125 | 0.11548 | 315.9884 | 0.2877 | 0.16949 | 0.82481 | 0.26323 | 0.61537 | 0.071102 | 0.58598 | 2.0771 | 0.91721 | 0.81769 | 0.044224 | 0.11753 | 0.67106 | 0.23422 | 0.87035 | 1.1857 | 0.93494 | 4739.783 | 0.27364 | 0.96489 | 0.33986 | 1.0057 | 0.52798 | 0.97447 | 0.38051 | 2.2987 | 0.96573 | 0.87319 | 0.066968 | 0.94211 | 0.92111
1409 | 1.0602 | 0.80081 | 5.9145 | 0.40037 | 6.5916 | 0.67516 | 312.4283 | 0.23376 | 0.16058 | 0.67626 | 0.26088 | 0.59319 | 0.073122 | 0.87456 | 2.089 | 0.934 | 1.1095 | 0.77374 | 0.10471 | 0.3798 | 0.20593 | 0.52366 | 1.2021 | 0.9754 | 4801.1753 | 0.32094 | 1.0781 | 0.8142 | 1.0441 | 0.69631 | 0.96676 | 0.34763 | 1.9915 | 0.47181 | 1.1361 | 0.949 | 0.91645 | 0.66452
1410 | 0.90104 | 0.0051976 | 5.7606 | 0.33789 | 5.9876 | 0.43005 | 328.9612 | 0.48426 | 0.12934 | 0.15573 | 0.22864 | 0.28906 | 0.0681 | 0.15713 | 2.1028 | 0.95331 | 1.1905 | 0.97628 | 0.1161 | 0.63863 | 0.20721 | 0.53934 | 1.1136 | 0.75637 | 5524.9917 | 0.88718 | 0.94709 | 0.27043 | 1.0956 | 0.86384 | 0.94054 | 0.24689 | 1.9356 | 0.34589 | 1.0074 | 0.53652 | 0.88949 | 0.39487
1411 | 0.93879 | 0.19394 | 7.2437 | 0.93983 | 5.0913 | 0.066289 | 353.2323 | 0.852 | 0.17508 | 0.91806 | 0.27087 | 0.68743 | 0.072513 | 0.78752 | 1.8349 | 0.57712 | 0.90829 | 0.27072 | 0.11401 | 0.5912 | 0.17237 | 0.11237 | 0.96816 | 0.39643 | 5035.1981 | 0.53458 | 1.0634 | 0.76671 | 0.91343 | 0.16084 | 1.0536 | 0.732 | 2.1033 | 0.7191 | 1.0612 | 0.75928 | 0.89858 | 0.48579
1412 | 0.91067 | 0.05336 | 6.1353 | 0.48996 | 5.7121 | 0.31823 | 361.4113 | 0.97593 | 0.15111 | 0.51848 | 0.27285 | 0.70609 | 0.068618 | 0.23113 | 1.987 | 0.79075 | 0.90376 | 0.2594 | 0.12979 | 0.94972 | 0.17338 | 0.12474 | 0.88111 | 0.18097 | 4619.2238 | 0.19172 | 0.97807 | 0.39636 | 1.1656 | 0.98521 | 1.0843 | 0.83276 | 1.9143 | 0.30304 | 1.0719 | 0.79474 | 0.89036 | 0.40361
1413 | 1.059 | 0.79516 | 5.8121 | 0.35882 | 6.2418 | 0.53319 | 316.9903 | 0.30288 | 0.15629 | 0.60484 | 0.27117 | 0.69027 | 0.072609 | 0.8013 | 1.8514 | 0.60031 | 1.1611 | 0.90263 | 0.1062 | 0.41354 | 0.2143 | 0.62625 | 1.108 | 0.74265 | 5207.1902 | 0.68573 | 0.84172 | 0.02176 | 0.90869 | 0.14766 | 0.86652 | 0.055311 | 2.0544 | 0.62005 | 1.046 | 0.70349 | 0.85521 | 0.052094
1414 | 0.96032 | 0.30159 | 6.1679 | 0.50319 | 5.0624 | 0.054544 | 314.0443 | 0.25825 | 0.13691 | 0.2819 | 0.28741 | 0.84347 | 0.071908 | 0.70121 | 1.921 | 0.69806 | 0.96515 | 0.41288 | 0.10627 | 0.41519 | 0.19109 | 0.34173 | 0.93166 | 0.30609 | 5010.3514 | 0.5103 | 1.0322 | 0.64792 | 1.0053 | 0.52636 | 0.94164 | 0.25076 | 1.9119 | 0.29843 | 1.0061 | 0.52995 | 0.86666 | 0.16662
1415 | 1.057 | 0.7852 | 7.3581 | 0.98626 | 5.3008 | 0.15131 | 319.1626 | 0.3358 | 0.16968 | 0.82797 | 0.2529 | 0.51793 | 0.068378 | 0.1969 | 2.1234 | 0.98236 | 1.1328 | 0.83188 | 0.1201 | 0.72946 | 0.19621 | 0.4045 | 1.121 | 0.77483 | 4733.6826 | 0.26915 | 1.1583 | 0.97822 | 0.96658 | 0.34684 | 1.0739 | 0.80111 | 1.7266 | 0.048048 | 1.0462 | 0.7045 | 0.85071 | 0.0071441
1416 | 0.96085 | 0.30425 | 6.6589 | 0.70249 | 4.9873 | 0.024077 | 336.1404 | 0.59304 | 0.16175 | 0.69581 | 0.30037 | 0.96576 | 0.068269 | 0.18132 | 1.6339 | 0.29484 | 1.1615 | 0.90381 | 0.12265 | 0.7875 | 0.18656 | 0.28631 | 1.1016 | 0.72664 | 5244.1875 | 0.71437 | 1.0717 | 0.79427 | 1.0805 | 0.82156 | 0.84834 | 0.029206 | 2.322 | 0.97925 | 0.87813 | 0.07631 | 0.93557 | 0.85573
1417 | 1.0894 | 0.94695 | 7.3268 | 0.97352 | 5.653 | 0.29424 | 333.0565 | 0.54631 | 0.14094 | 0.34904 | 0.25728 | 0.55927 | 0.068694 | 0.242 | 1.433 | 0.012586 | 1.1007 | 0.75181 | 0.098341 | 0.23503 | 0.23839 | 0.92141 | 0.90101 | 0.23022 | 4757.8715 | 0.28718 | 0.93027 | 0.21213 | 0.93707 | 0.23484 | 0.8661 | 0.054623 | 2.1319 | 0.77007 | 1.0328 | 0.65043 | 0.94425 | 0.94248
1418 | 1.0653 | 0.82665 | 4.9702 | 0.017144 | 6.5645 | 0.66414 | 302.1961 | 0.078728 | 0.12324 | 0.054068 | 0.21214 | 0.13338 | 0.069605 | 0.37214 | 2.0823 | 0.92452 | 1.0172 | 0.54303 | 0.1236 | 0.80915 | 0.17891 | 0.19258 | 1.2117 | 0.9992 | 5138.7428 | 0.62912 | 1.0278 | 0.62924 | 0.95194 | 0.28857 | 1.069 | 0.78556 | 1.9853 | 0.45679 | 0.99356 | 0.46832 | 0.86162 | 0.11621
1419 | 0.9163 | 0.081481 | 6.333 | 0.5702 | 6.9777 | 0.83184 | 352.7565 | 0.8448 | 0.13589 | 0.26477 | 0.19946 | 0.01375 | 0.067349 | 0.049856 | 1.9085 | 0.68053 | 1.1353 | 0.83833 | 0.11246 | 0.5559 | 0.18539 | 0.27191 | 1.1316 | 0.80092 | 5526.4083 | 0.88786 | 0.98523 | 0.42889 | 0.97004 | 0.36141 | 0.87066 | 0.062402 | 1.9321 | 0.33868 | 0.9993 | 0.49652 | 0.91168 | 0.61681
1420 | 1.0242 | 0.62117 | 5.6124 | 0.27776 | 5.259 | 0.13432 | 308.6906 | 0.17713 | 0.121 | 0.016643 | 0.26829 | 0.66315 | 0.073449 | 0.92128 | 1.93 | 0.71061 | 1.124 | 0.81012 | 0.1024 | 0.32724 | 0.24031 | 0.94504 | 0.98207 | 0.43088 | 5344.4391 | 0.78512 | 1.0373 | 0.66896 | 0.9928 | 0.46464 | 0.99459 | 0.47332 | 2.2056 | 0.8778 | 0.86483 | 0.05253 | 0.88238 | 0.32378
1421 | 0.9446 | 0.22299 | 6.8446 | 0.77782 | 6.4486 | 0.61712 | 321.3346 | 0.36871 | 0.13132 | 0.18874 | 0.29969 | 0.95932 | 0.070205 | 0.45784 | 1.7857 | 0.50802 | 0.81279 | 0.031979 | 0.10618 | 0.41315 | 0.23527 | 0.88321 | 1.0087 | 0.49684 | 4878.6259 | 0.38599 | 0.90173 | 0.12936 | 1.0664 | 0.77689 | 1.1251 | 0.9298 | 1.953 | 0.3829 | 1.0771 | 0.81125 | 0.88672 | 0.36719
1422 | 0.95086 | 0.25428 | 5.8575 | 0.37725 | 5.1421 | 0.086883 | 354.6344 | 0.87325 | 0.14696 | 0.4493 | 0.21692 | 0.17849 | 0.070976 | 0.56795 | 1.4535 | 0.041428 | 1.0386 | 0.59657 | 0.11101 | 0.52296 | 0.17289 | 0.11874 | 0.95141 | 0.35499 | 5054.7851 | 0.55328 | 0.93206 | 0.21799 | 1.1635 | 0.98338 | 1.0509 | 0.72208 | 1.9927 | 0.47464 | 1.0048 | 0.52392 | 0.87217 | 0.22173
1423 | 1.0096 | 0.54804 | 5.7656 | 0.33992 | 6.918 | 0.80763 | 316.5479 | 0.29618 | 0.13107 | 0.18451 | 0.21887 | 0.19684 | 0.071983 | 0.71179 | 1.6586 | 0.32955 | 0.8732 | 0.183 | 0.088651 | 0.014786 | 0.19229 | 0.35653 | 1.1137 | 0.7566 | 4416.1689 | 0.086598 | 1.0006 | 0.50322 | 1.0992 | 0.87297 | 0.84147 | 0.021492 | 2.058 | 0.62784 | 1.1722 | 0.99032 | 0.88012 | 0.30117
1424 | 0.9733 | 0.36648 | 5.7989 | 0.35345 | 6.2978 | 0.55594 | 324.5688 | 0.41771 | 0.13155 | 0.19254 | 0.24848 | 0.47625 | 0.073246 | 0.89227 | 2.0955 | 0.94317 | 0.80213 | 0.0053178 | 0.10117 | 0.29937 | 0.21793 | 0.6707 | 1.1403 | 0.82259 | 4999.9124 | 0.49991 | 0.90783 | 0.14534 | 0.95681 | 0.30735 | 0.98288 | 0.41805 | 2.1366 | 0.77793 | 1.041 | 0.68411 | 0.89677 | 0.46765
1425 | 1.0971 | 0.98552 | 5.6279 | 0.28403 | 6.3229 | 0.56611 | 331.8405 | 0.52789 | 0.16309 | 0.71816 | 0.20014 | 0.020178 | 0.072683 | 0.81181 | 1.6265 | 0.2844 | 0.9244 | 0.311 | 0.10217 | 0.32198 | 0.20506 | 0.51293 | 0.94028 | 0.32742 | 5331.7283 | 0.77671 | 1.1073 | 0.89248 | 0.91054 | 0.15273 | 1.0169 | 0.58084 | 2.0063 | 0.50812 | 0.81899 | 0.0045092 | 0.85696 | 0.069595
1426 | 0.90091 | 0.0045277 | 5.7799 | 0.34573 | 5.7541 | 0.33527 | 331.0266 | 0.51555 | 0.12315 | 0.05258 | 0.2665 | 0.64623 | 0.068449 | 0.20707 | 1.7781 | 0.4973 | 0.93311 | 0.33277 | 0.11883 | 0.70079 | 0.18084 | 0.21618 | 1.054 | 0.60898 | 4438.3108 | 0.096058 | 0.86644 | 0.055171 | 1.0618 | 0.76123 | 0.8745 | 0.06938 | 2.1791 | 0.84293 | 1.021 | 0.59936 | 0.91264 | 0.6264
1427 | 0.90937 | 0.046839 | 5.5314 | 0.24488 | 5.1525 | 0.091096 | 329.4075 | 0.49102 | 0.17319 | 0.88644 | 0.21348 | 0.146 | 0.070867 | 0.55244 | 1.9528 | 0.74268 | 1.0701 | 0.67527 | 0.10616 | 0.41281 | 0.19311 | 0.36648 | 0.98811 | 0.44581 | 4938.0325 | 0.43995 | 1.0324 | 0.64908 | 0.99704 | 0.4853 | 0.93274 | 0.22026 | 2.0116 | 0.5212 | 1.1024 | 0.88099 | 0.89841 | 0.48408
1428 | 1.0556 | 0.77783 | 5.9395 | 0.41053 | 5.0389 | 0.045027 | 337.3767 | 0.61177 | 0.12921 | 0.15347 | 0.26474 | 0.62958 | 0.067429 | 0.061333 | 1.7989 | 0.5266 | 1.0535 | 0.63385 | 0.11771 | 0.67513 | 0.17913 | 0.1952 | 1.1452 | 0.83465 | 4994.4055 | 0.49442 | 0.89165 | 0.10501 | 1.0296 | 0.6372 | 1.0888 | 0.84552 | 1.7055 | 0.033148 | 1.077 | 0.81091 | 0.92507 | 0.75066
1429 | 1.0889 | 0.94443 | 6.3943 | 0.59511 | 6.6966 | 0.71776 | 354.2645 | 0.86764 | 0.14505 | 0.41742 | 0.1989 | 0.0085032 | 0.069871 | 0.41016 | 1.6967 | 0.38295 | 1.1235 | 0.80873 | 0.11216 | 0.549 | 0.20708 | 0.53771 | 0.96936 | 0.3994 | 5088.8961 | 0.58494 | 0.97622 | 0.38818 | 1.1841 | 0.99685 | 0.98104 | 0.40968 | 2.0082 | 0.51295 | 0.91052 | 0.15267 | 0.89253 | 0.42533
1430 | 1.0194 | 0.59704 | 5.7198 | 0.32135 | 6.507 | 0.64083 | 332.6101 | 0.53955 | 0.15266 | 0.54431 | 0.2947 | 0.91224 | 0.068498 | 0.21405 | 2.0884 | 0.93312 | 0.92482 | 0.31205 | 0.091546 | 0.080592 | 0.22125 | 0.71136 | 0.97363 | 0.40998 | 5291.6239 | 0.7491 | 1.0796 | 0.8189 | 1.0474 | 0.70903 | 0.9616 | 0.32644 | 2.0879 | 0.68956 | 0.89746 | 0.11874 | 0.93656 | 0.86561
1431 | 0.96873 | 0.34366 | 5.9451 | 0.41277 | 6.2901 | 0.5528 | 361.0428 | 0.97035 | 0.17504 | 0.91739 | 0.21006 | 0.11376 | 0.07019 | 0.45567 | 1.6308 | 0.2905 | 1.0714 | 0.67861 | 0.10277 | 0.33573 | 0.24286 | 0.97622 | 0.88733 | 0.19636 | 5575.9552 | 0.91009 | 0.87474 | 0.069826 | 0.91983 | 0.1795 | 0.84376 | 0.023942 | 2.2289 | 0.90496 | 0.93595 | 0.23104 | 0.94639 | 0.96393
1432 | 1.085 | 0.92494 | 5.7771 | 0.3446 | 5.3388 | 0.16671 | 348.5324 | 0.78079 | 0.14703 | 0.45058 | 0.28963 | 0.86444 | 0.071405 | 0.62928 | 2.0484 | 0.87702 | 0.87138 | 0.17846 | 0.097663 | 0.21961 | 0.19306 | 0.36593 | 0.92684 | 0.29415 | 5021.4033 | 0.52117 | 0.84319 | 0.023315 | 0.88826 | 0.097383 | 1.0795 | 0.81862 | 1.7435 | 0.06199 | 1.0134 | 0.56462 | 0.88333 | 0.33329
1433 | 0.90459 | 0.022945 | 5.6358 | 0.28727 | 6.6545 | 0.70069 | 314.8137 | 0.2699 | 0.15935 | 0.65578 | 0.20085 | 0.026854 | 0.070876 | 0.5537 | 2.0787 | 0.91954 | 1.0816 | 0.70395 | 0.11269 | 0.56121 | 0.2416 | 0.96074 | 1.0701 | 0.64889 | 4900.5176 | 0.40547 | 0.95985 | 0.31938 | 0.96298 | 0.33203 | 0.88281 | 0.085715 | 2.0367 | 0.58058 | 1.0351 | 0.66021 | 0.8601 | 0.10098
1434 | 0.99993 | 0.49964 | 5.5657 | 0.2588 | 6.6653 | 0.70506 | 318.0858 | 0.31948 | 0.15418 | 0.56967 | 0.2909 | 0.87641 | 0.071351 | 0.62151 | 2.0002 | 0.80933 | 1.0307 | 0.57672 | 0.10709 | 0.43379 | 0.20215 | 0.4773 | 0.98253 | 0.43201 | 4505.4755 | 0.12775 | 1.0771 | 0.81105 | 0.97226 | 0.3709 | 0.91152 | 0.15545 | 2.1912 | 0.8595 | 0.96686 | 0.34805 | 0.89375 | 0.43753
1435 | 0.90273 | 0.013671 | 6.2113 | 0.52084 | 5.3597 | 0.1752 | 360.2603 | 0.95849 | 0.17745 | 0.95743 | 0.22331 | 0.23876 | 0.067359 | 0.051224 | 2.1019 | 0.95209 | 0.98622 | 0.46554 | 0.093809 | 0.13203 | 0.2387 | 0.92525 | 0.94867 | 0.3482 | 5149.8115 | 0.63859 | 1.1001 | 0.87534 | 0.98205 | 0.41427 | 1.0792 | 0.81761 | 1.818 | 0.14478 | 0.93039 | 0.21251 | 0.94274 | 0.92737
1436 | 1.0335 | 0.66742 | 5.9031 | 0.39572 | 5.731 | 0.32591 | 315.5004 | 0.28031 | 0.17876 | 0.9794 | 0.19899 | 0.0093052 | 0.072525 | 0.78929 | 1.5434 | 0.16774 | 1.1066 | 0.76645 | 0.10133 | 0.30306 | 0.20893 | 0.56047 | 1.0913 | 0.70115 | 4735.5845 | 0.27054 | 0.99398 | 0.47034 | 1.0297 | 0.63756 | 0.97593 | 0.38691 | 2.0625 | 0.63743 | 1.0824 | 0.82716 | 0.89191 | 0.41909
1437 | 1.009 | 0.54499 | 7.0754 | 0.8715 | 5.5732 | 0.26185 | 303.8221 | 0.10336 | 0.17577 | 0.92954 | 0.26966 | 0.67603 | 0.072712 | 0.81596 | 1.9497 | 0.73838 | 1.0498 | 0.62451 | 0.096618 | 0.19586 | 0.23245 | 0.84863 | 0.83771 | 0.07354 | 4592.6548 | 0.17562 | 0.94662 | 0.26873 | 1.0798 | 0.81954 | 1.0295 | 0.63652 | 1.8109 | 0.13539 | 1.0141 | 0.5681 | 0.92296 | 0.72963
1438 | 0.92641 | 0.13207 | 5.3167 | 0.15774 | 5.6201 | 0.28088 | 348.9519 | 0.78715 | 0.14616 | 0.43592 | 0.27298 | 0.70733 | 0.06957 | 0.36717 | 1.6133 | 0.26585 | 1.1037 | 0.75932 | 0.11627 | 0.64253 | 0.24361 | 0.98548 | 1.11 | 0.74758 | 5283.574 | 0.74337 | 0.85127 | 0.032856 | 0.92326 | 0.18992 | 0.96427 | 0.3373 | 1.7925 | 0.1126 | 1.0639 | 0.7686 | 0.94306 | 0.93063
1439 | 1.0898 | 0.94916 | 7.0448 | 0.85908 | 6.4015 | 0.59803 | 302.2805 | 0.080007 | 0.17785 | 0.96417 | 0.25799 | 0.56598 | 0.07186 | 0.69436 | 1.8368 | 0.57984 | 1.1801 | 0.95018 | 0.12462 | 0.83233 | 0.18501 | 0.26727 | 1.1936 | 0.95438 | 4988.6544 | 0.48872 | 0.97581 | 0.38637 | 0.90533 | 0.13868 | 0.91503 | 0.16539 | 2.0946 | 0.70258 | 1.0044 | 0.52199 | 0.86623 | 0.1623
1440 | 0.95465 | 0.27323 | 6.1263 | 0.48634 | 6.0986 | 0.4751 | 305.2965 | 0.1257 | 0.14569 | 0.42814 | 0.28088 | 0.78185 | 0.073441 | 0.92014 | 1.5867 | 0.22855 | 0.99707 | 0.49267 | 0.12148 | 0.76083 | 0.16347 | 0.0033604 | 1.1816 | 0.92468 | 4690.3456 | 0.23829 | 1.0504 | 0.72014 | 1.0067 | 0.53314 | 1.0399 | 0.67943 | 1.8881 | 0.25429 | 1.0213 | 0.60066 | 0.90766 | 0.57656
1441 | 1.0098 | 0.54887 | 4.9728 | 0.018181 | 7.2558 | 0.94471 | 341.1859 | 0.66948 | 0.12675 | 0.11244 | 0.21055 | 0.11844 | 0.068665 | 0.23781 | 1.5119 | 0.12352 | 0.85541 | 0.13852 | 0.10636 | 0.4173 | 0.16674 | 0.043418 | 0.95976 | 0.37565 | 5069.0596 | 0.56667 | 1.0788 | 0.81627 | 0.98805 | 0.44206 | 1.0676 | 0.78096 | 2.1316 | 0.76942 | 0.93011 | 0.21161 | 0.87308 | 0.23078
1442 | 0.90872 | 0.043613 | 7.3776 | 0.99416 | 5.6186 | 0.28029 | 362.7961 | 0.99691 | 0.13196 | 0.19931 | 0.23054 | 0.30696 | 0.072458 | 0.77972 | 2.1152 | 0.97074 | 1.0969 | 0.74237 | 0.1013 | 0.30225 | 0.1973 | 0.41792 | 0.81587 | 0.019488 | 5059.5651 | 0.55779 | 0.95202 | 0.28889 | 0.98544 | 0.42986 | 0.89121 | 0.10398 | 2.152 | 0.80277 | 1.073 | 0.79832 | 0.89899 | 0.48994
1443 | 0.90231 | 0.011554 | 6.7745 | 0.74938 | 5.1461 | 0.088496 | 334.514 | 0.56839 | 0.17264 | 0.87728 | 0.30063 | 0.96821 | 0.071264 | 0.60918 | 1.5924 | 0.2365 | 0.85489 | 0.13722 | 0.088166 | 0.0037683 | 0.16648 | 0.040249 | 1.2096 | 0.99406 | 4865.7392 | 0.37475 | 0.96165 | 0.32663 | 1.1104 | 0.89962 | 1.0831 | 0.8293 | 2.0177 | 0.53604 | 1.069 | 0.78561 | 0.91007 | 0.6007
1444 | 0.95614 | 0.28069 | 6.3697 | 0.58512 | 7.3516 | 0.98362 | 328.5502 | 0.47803 | 0.16793 | 0.79876 | 0.27028 | 0.68192 | 0.073179 | 0.88277 | 2.0804 | 0.92192 | 1.1337 | 0.8343 | 0.12706 | 0.88763 | 0.22987 | 0.81705 | 0.98058 | 0.42718 | 5313.7991 | 0.76456 | 0.97047 | 0.36324 | 1.0157 | 0.57549 | 0.89782 | 0.11961 | 2.1455 | 0.79237 | 1.0178 | 0.58487 | 0.85758 | 0.07576
1445 | 1.0252 | 0.62577 | 6.9809 | 0.83314 | 7.1185 | 0.88899 | 355.2655 | 0.88281 | 0.12632 | 0.10526 | 0.2577 | 0.5632 | 0.067363 | 0.051821 | 1.6733 | 0.35017 | 0.84558 | 0.11395 | 0.12556 | 0.85366 | 0.22154 | 0.7149 | 0.96109 | 0.37893 | 4619.7393 | 0.19204 | 1.0396 | 0.67845 | 1.0831 | 0.82906 | 1.0124 | 0.56026 | 2.2546 | 0.93087 | 1.0189 | 0.59018 | 0.91835 | 0.68348
1446 | 1.0838 | 0.919 | 6.8913 | 0.79679 | 4.9651 | 0.015074 | 334.7779 | 0.57239 | 0.135 | 0.25003 | 0.23022 | 0.30396 | 0.070104 | 0.44344 | 1.4707 | 0.065579 | 0.97208 | 0.4302 | 0.091613 | 0.082103 | 0.17325 | 0.12315 | 0.8232 | 0.037623 | 5427.6937 | 0.83623 | 1.049 | 0.71499 | 0.92312 | 0.18947 | 0.86326 | 0.050027 | 2.2558 | 0.9319 | 1.0454 | 0.70137 | 0.89653 | 0.46527
1447 | 0.90358 | 0.017922 | 6.9849 | 0.8348 | 5.6779 | 0.30433 | 298.4762 | 0.022366 | 0.13498 | 0.24967 | 0.29148 | 0.88186 | 0.069985 | 0.42643 | 2.0589 | 0.89173 | 1.1686 | 0.92141 | 0.11043 | 0.50986 | 0.18011 | 0.20723 | 1.1488 | 0.84357 | 5268.2339 | 0.73226 | 1.0286 | 0.63289 | 0.96669 | 0.34734 | 0.96333 | 0.33348 | 1.7881 | 0.10743 | 1.0194 | 0.59214 | 0.86113 | 0.1113
1448 | 0.99674 | 0.48371 | 6.861 | 0.78451 | 5.8813 | 0.38689 | 360.9989 | 0.96968 | 0.15842 | 0.64034 | 0.27321 | 0.70957 | 0.07312 | 0.87423 | 1.4705 | 0.065345 | 1.0627 | 0.65669 | 0.12041 | 0.73657 | 0.19688 | 0.41273 | 1.0716 | 0.65248 | 4740.9137 | 0.27448 | 0.96856 | 0.35517 | 1.0137 | 0.56611 | 1.1136 | 0.90659 | 2.131 | 0.76847 | 0.98522 | 0.42884 | 0.93918 | 0.89177
1449 | 1.0567 | 0.7836 | 7.2967 | 0.96133 | 5.8444 | 0.37193 | 300.209 | 0.048621 | 0.17028 | 0.83793 | 0.27958 | 0.76958 | 0.070674 | 0.52484 | 1.5679 | 0.20207 | 0.97476 | 0.43689 | 0.09463 | 0.15067 | 0.19121 | 0.34324 | 0.89413 | 0.2132 | 4748.3833 | 0.28004 | 0.94845 | 0.27547 | 1.0362 | 0.66466 | 1.0753 | 0.80561 | 2.2765 | 0.94967 | 0.83483 | 0.015161 | 0.93349 | 0.83493
1450 | 1.0235 | 0.61767 | 7.1862 | 0.91649 | 5.8014 | 0.35447 | 328.6888 | 0.48013 | 0.1745 | 0.90833 | 0.2667 | 0.64814 | 0.072222 | 0.74594 | 1.8797 | 0.6401 | 0.90712 | 0.26781 | 0.098935 | 0.24852 | 0.17161 | 0.10304 | 1.0803 | 0.67405 | 5278.4326 | 0.73967 | 0.90653 | 0.14186 | 1.0181 | 0.58655 | 0.97617 | 0.38796 | 1.7652 | 0.082543 | 0.86556 | 0.053718 | 0.86048 | 0.10479
1451 | 0.98992 | 0.44959 | 5.1688 | 0.09774 | 6.7365 | 0.73397 | 325.6677 | 0.43436 | 0.12301 | 0.050218 | 0.19964 | 0.01548 | 0.071915 | 0.70219 | 1.9593 | 0.75184 | 0.84777 | 0.11942 | 0.10427 | 0.36985 | 0.22891 | 0.80527 | 0.83819 | 0.074721 | 4755.4067 | 0.28532 | 0.88532 | 0.091002 | 1.0915 | 0.85292 | 1.091 | 0.8514 | 2.289 | 0.95908 | 1.0234 | 0.61008 | 0.86287 | 0.12869
1452 | 1.0151 | 0.57572 | 6.5921 | 0.67536 | 6.2852 | 0.55082 | 351.345 | 0.82341 | 0.13387 | 0.23121 | 0.2768 | 0.74336 | 0.072627 | 0.80391 | 1.8025 | 0.53158 | 1.1755 | 0.93874 | 0.11028 | 0.50645 | 0.1747 | 0.14088 | 0.87194 | 0.15826 | 4699.5858 | 0.24471 | 1.0386 | 0.67426 | 1.0845 | 0.83336 | 0.98881 | 0.44563 | 1.9567 | 0.39104 | 0.99197 | 0.46066 | 0.9292 | 0.79204
1453 | 0.97108 | 0.3554 | 6.6796 | 0.71087 | 5.1895 | 0.10612 | 311.0803 | 0.21334 | 0.16024 | 0.67068 | 0.22986 | 0.3006 | 0.071871 | 0.69588 | 1.7937 | 0.5192 | 1.1903 | 0.97579 | 0.096405 | 0.19103 | 0.22564 | 0.76518 | 0.88453 | 0.18943 | 5508.9612 | 0.87944 | 1.0088 | 0.54296 | 1.0189 | 0.58995 | 1.0983 | 0.87059 | 2.1312 | 0.76888 | 1.0992 | 0.87288 | 0.8771 | 0.27101
1454 | 1.0255 | 0.62762 | 5.4468 | 0.21057 | 6.7858 | 0.75398 | 335.3478 | 0.58103 | 0.13251 | 0.20844 | 0.23984 | 0.39469 | 0.070371 | 0.48159 | 1.7232 | 0.42029 | 0.9571 | 0.39274 | 0.12333 | 0.80295 | 0.20303 | 0.48811 | 1.0532 | 0.60689 | 5114.368 | 0.60783 | 1.0683 | 0.78329 | 0.92529 | 0.19622 | 1.0209 | 0.59896 | 2.16 | 0.81518 | 0.91616 | 0.16867 | 0.94597 | 0.95968
1455 | 0.98262 | 0.41312 | 6.7015 | 0.71975 | 6.5825 | 0.67149 | 322.1523 | 0.3811 | 0.13638 | 0.27293 | 0.20784 | 0.092784 | 0.073089 | 0.86984 | 1.7835 | 0.50489 | 0.81047 | 0.026183 | 0.10694 | 0.43054 | 0.20453 | 0.50648 | 0.81815 | 0.025135 | 5310.6398 | 0.76239 | 1.0045 | 0.52248 | 0.97797 | 0.39593 | 0.97669 | 0.39026 | 1.8977 | 0.27163 | 1.1235 | 0.92683 | 0.94406 | 0.94059
1456 | 0.90564 | 0.028217 | 6.1554 | 0.49812 | 5.0602 | 0.053642 | 325.2989 | 0.42877 | 0.16446 | 0.74101 | 0.23468 | 0.34599 | 0.071559 | 0.65123 | 2.0554 | 0.8868 | 1.0047 | 0.51183 | 0.11592 | 0.63445 | 0.23448 | 0.87353 | 0.82087 | 0.03186 | 4851.3725 | 0.36242 | 0.97631 | 0.38855 | 0.90342 | 0.13371 | 1.039 | 0.67603 | 2.0857 | 0.68507 | 1.0669 | 0.77872 | 0.89355 | 0.43546
1457 | 1.0716 | 0.85822 | 6.6233 | 0.68802 | 5.7148 | 0.31933 | 347.9846 | 0.77249 | 0.13316 | 0.21933 | 0.2769 | 0.74435 | 0.071189 | 0.5985 | 1.7401 | 0.44392 | 1.0734 | 0.68342 | 0.10589 | 0.40652 | 0.20239 | 0.48022 | 1.0109 | 0.50228 | 4913.1137 | 0.41689 | 1.0489 | 0.71443 | 1.0004 | 0.50201 | 1.016 | 0.57664 | 2.1144 | 0.73934 | 1.0401 | 0.68026 | 0.9141 | 0.64103
1458 | 1.0515 | 0.75758 | 6.48 | 0.62986 | 6.8217 | 0.76857 | 335.4932 | 0.58323 | 0.13197 | 0.19952 | 0.2329 | 0.32921 | 0.072236 | 0.74801 | 1.6227 | 0.27914 | 1.0919 | 0.72968 | 0.098363 | 0.23553 | 0.18641 | 0.28448 | 1.1152 | 0.7605 | 4987.067 | 0.48715 | 1.1226 | 0.92513 | 1.0337 | 0.6542 | 0.84729 | 0.02795 | 2.2901 | 0.95989 | 1.0586 | 0.75001 | 0.93314 | 0.83144
1459 | 1.0577 | 0.78844 | 6.0076 | 0.43813 | 6.2035 | 0.51763 | 318.2646 | 0.32219 | 0.15222 | 0.53692 | 0.29991 | 0.9614 | 0.072564 | 0.79483 | 2.1149 | 0.97037 | 1.1753 | 0.93821 | 0.12619 | 0.8679 | 0.16384 | 0.0078499 | 0.80927 | 0.0031432 | 5103.6818 | 0.59831 | 1.0836 | 0.8305 | 0.98621 | 0.43345 | 1.0226 | 0.60668 | 2.2052 | 0.87739 | 0.93771 | 0.23706 | 0.90992 | 0.59915
1460 | 1.0714 | 0.85692 | 5.2529 | 0.13187 | 6.1901 | 0.51222 | 332.3201 | 0.53515 | 0.17591 | 0.93186 | 0.23337 | 0.33369 | 0.067126 | 0.018022 | 1.79 | 0.51403 | 1.0924 | 0.73101 | 0.12474 | 0.83511 | 0.17782 | 0.17915 | 1.0617 | 0.62791 | 4178.7987 | 0.015984 | 0.99623 | 0.48133 | 1.0474 | 0.70887 | 0.93767 | 0.2369 | 1.8642 | 0.21361 | 0.8906 | 0.10261 | 0.94965 | 0.99654
1461 | 0.99129 | 0.45646 | 6.8736 | 0.78963 | 5.5112 | 0.23671 | 347.2666 | 0.76161 | 0.15739 | 0.62315 | 0.25257 | 0.51483 | 0.071678 | 0.66835 | 2.0655 | 0.90097 | 1.0817 | 0.70426 | 0.11736 | 0.66731 | 0.17709 | 0.17023 | 0.99984 | 0.47486 | 5589.4867 | 0.91574 | 1.1391 | 0.9536 | 0.96046 | 0.32184 | 0.92647 | 0.19995 | 1.9714 | 0.42426 | 0.91989 | 0.17968 | 0.85047 | 0.0046976
1462 | 1.0514 | 0.75719 | 5.6826 | 0.30626 | 6.4541 | 0.61937 | 350.876 | 0.8163 | 0.17515 | 0.91913 | 0.23235 | 0.32403 | 0.070268 | 0.46683 | 1.9885 | 0.79289 | 1.1752 | 0.93791 | 0.10567 | 0.40166 | 0.23375 | 0.86458 | 1.0507 | 0.60085 | 5336.2188 | 0.7797 | 0.88247 | 0.085016 | 1.0392 | 0.67694 | 1.054 | 0.73363 | 1.8167 | 0.14305 | 0.84482 | 0.025116 | 0.90222 | 0.52216
1463 | 0.90056 | 0.0027988 | 5.126 | 0.080376 | 5.3895 | 0.18731 | 361.5298 | 0.97772 | 0.15279 | 0.54647 | 0.24389 | 0.43288 | 0.072305 | 0.75788 | 1.8479 | 0.59537 | 0.86107 | 0.15267 | 0.11325 | 0.57377 | 0.2051 | 0.51346 | 0.84762 | 0.098063 | 4407.6686 | 0.083097 | 1.0994 | 0.87353 | 1.0498 | 0.71791 | 0.94834 | 0.27507 | 1.8007 | 0.12257 | 1.1569 | 0.97683 | 0.93323 | 0.83234
1464 | 1.0137 | 0.56836 | 7.1814 | 0.91454 | 6.4325 | 0.61059 | 355.5325 | 0.88686 | 0.13828 | 0.30462 | 0.29662 | 0.93041 | 0.068732 | 0.2474 | 1.748 | 0.45512 | 1.1341 | 0.83514 | 0.095457 | 0.16948 | 0.20694 | 0.53608 | 0.93863 | 0.32334 | 5439.5964 | 0.84297 | 1.0564 | 0.74217 | 1.1021 | 0.8801 | 0.99204 | 0.46098 | 1.8482 | 0.18831 | 1.1707 | 0.98925 | 0.88498 | 0.34975
1465 | 0.93507 | 0.17536 | 6.7066 | 0.72182 | 5.3401 | 0.16726 | 336.5319 | 0.59897 | 0.12787 | 0.1312 | 0.23174 | 0.31827 | 0.07057 | 0.50993 | 1.7325 | 0.43329 | 1.0399 | 0.59983 | 0.10585 | 0.40557 | 0.1968 | 0.41182 | 0.9546 | 0.36286 | 4754.1255 | 0.28435 | 0.90858 | 0.14738 | 0.92197 | 0.18597 | 1.1785 | 0.99425 | 1.9251 | 0.32446 | 1.0619 | 0.76162 | 0.89674 | 0.46737
1466 | 1.0453 | 0.72654 | 6.8834 | 0.79357 | 5.0507 | 0.049792 | 356.9658 | 0.90857 | 0.12273 | 0.045556 | 0.27499 | 0.72636 | 0.070057 | 0.43664 | 1.7448 | 0.45056 | 0.8472 | 0.11799 | 0.12957 | 0.94481 | 0.2037 | 0.49632 | 1.0344 | 0.56032 | 4453.8163 | 0.10297 | 1.0435 | 0.69377 | 0.91746 | 0.17245 | 0.937 | 0.2346 | 1.837 | 0.17152 | 1.058 | 0.74796 | 0.90148 | 0.5148
1467 | 0.96896 | 0.34478 | 7.2827 | 0.95566 | 6.167 | 0.50284 | 314.2127 | 0.2608 | 0.16431 | 0.73848 | 0.21208 | 0.13281 | 0.070665 | 0.52351 | 1.7706 | 0.48685 | 0.84008 | 0.10019 | 0.10707 | 0.43343 | 0.19953 | 0.44522 | 1.2105 | 0.99619 | 5010.9987 | 0.51094 | 1.1045 | 0.88588 | 0.93754 | 0.23645 | 0.89831 | 0.12081 | 1.8524 | 0.19468 | 1.0403 | 0.68134 | 0.8514 | 0.013961
1468 | 0.95205 | 0.26026 | 7.0049 | 0.84292 | 5.5051 | 0.23423 | 314.4581 | 0.26452 | 0.17078 | 0.84626 | 0.30132 | 0.97473 | 0.06762 | 0.088627 | 2.1123 | 0.96665 | 0.89868 | 0.2467 | 0.12759 | 0.89968 | 0.17423 | 0.13521 | 1.1371 | 0.81467 | 5637.5023 | 0.9343 | 1.0012 | 0.50619 | 0.98083 | 0.40876 | 0.94478 | 0.26203 | 2.3192 | 0.97781 | 0.92361 | 0.19099 | 0.90173 | 0.51727
1469 | 1.016 | 0.5799 | 6.0311 | 0.4477 | 6.9593 | 0.82439 | 311.5363 | 0.22025 | 0.15584 | 0.59728 | 0.29208 | 0.88753 | 0.067952 | 0.13601 | 1.5151 | 0.1279 | 1.1687 | 0.92165 | 0.10796 | 0.45366 | 0.18157 | 0.22513 | 1.0447 | 0.58579 | 5175.0916 | 0.65976 | 1.0048 | 0.52376 | 0.89952 | 0.12381 | 1.0236 | 0.61091 | 1.7857 | 0.10467 | 0.99121 | 0.45703 | 0.87761 | 0.27612
1470 | 0.94488 | 0.22439 | 4.9582 | 0.012267 | 6.8486 | 0.77945 | 304.9767 | 0.12086 | 0.12973 | 0.16213 | 0.23868 | 0.38375 | 0.073687 | 0.95536 | 1.7216 | 0.41796 | 1.1312 | 0.828 | 0.10155 | 0.30795 | 0.1985 | 0.43262 | 1.1316 | 0.80108 | 4844.431 | 0.35653 | 0.85905 | 0.043591 | 0.9714 | 0.36724 | 1.0971 | 0.8677 | 1.84 | 0.17582 | 0.90043 | 0.12609 | 0.86281 | 0.12806
1471 | 1.0087 | 0.54357 | 6.9745 | 0.83056 | 6.9811 | 0.83324 | 345.0233 | 0.72763 | 0.14494 | 0.4156 | 0.27267 | 0.70444 | 0.07076 | 0.53713 | 1.5195 | 0.13408 | 0.96954 | 0.42384 | 0.12833 | 0.91648 | 0.18686 | 0.28995 | 1.0521 | 0.60431 | 5115.3943 | 0.60874 | 1.0554 | 0.73862 | 0.96534 | 0.34172 | 0.94366 | 0.25797 | 1.8163 | 0.14256 | 1.0158 | 0.57594 | 0.93319 | 0.8319
1472 | 0.93822 | 0.19111 | 6.1511 | 0.49637 | 5.2473 | 0.1296 | 301.3168 | 0.065405 | 0.15031 | 0.50518 | 0.26908 | 0.67053 | 0.072666 | 0.80942 | 2.1353 | 0.99906 | 1.0199 | 0.54963 | 0.12646 | 0.87413 | 0.2316 | 0.83829 | 0.9141 | 0.26262 | 4989.3735 | 0.48943 | 0.96457 | 0.33852 | 0.93163 | 0.21659 | 1.0328 | 0.65056 | 1.7477 | 0.06582 | 0.8721 | 0.064976 | 0.88184 | 0.31839
1473 | 0.94686 | 0.2343 | 5.9338 | 0.40818 | 6.7523 | 0.74038 | 357.7639 | 0.92067 | 0.12104 | 0.017364 | 0.27703 | 0.74561 | 0.073935 | 0.99074 | 1.5002 | 0.10703 | 0.92668 | 0.31669 | 0.11627 | 0.6424 | 0.20788 | 0.54755 | 1.2088 | 0.9922 | 4906.1396 | 0.41054 | 0.99697 | 0.48498 | 0.87412 | 0.068666 | 0.98491 | 0.42741 | 2.1009 | 0.71447 | 0.87849 | 0.077015 | 0.93738 | 0.87384
1474 | 0.97147 | 0.35737 | 7.0119 | 0.84575 | 5.7011 | 0.31377 | 339.327 | 0.64132 | 0.16067 | 0.67786 | 0.21575 | 0.16743 | 0.072355 | 0.76503 | 2.0127 | 0.82684 | 1.1864 | 0.96596 | 0.099275 | 0.25626 | 0.18062 | 0.21349 | 0.98721 | 0.44359 | 4908.9499 | 0.41309 | 1.0402 | 0.68095 | 0.88433 | 0.0889 | 0.92204 | 0.18617 | 2.1072 | 0.72621 | 0.88474 | 0.08977 | 0.9416 | 0.91605
1475 | 0.99772 | 0.48858 | 6.5964 | 0.67712 | 5.6372 | 0.28783 | 354.9916 | 0.87866 | 0.17567 | 0.92778 | 0.20222 | 0.039796 | 0.069485 | 0.35496 | 1.7655 | 0.47963 | 1.1396 | 0.84903 | 0.13151 | 0.98887 | 0.18114 | 0.21985 | 0.99895 | 0.47265 | 5094.0253 | 0.5896 | 1.0221 | 0.60438 | 1.0903 | 0.84954 | 1.1038 | 0.88433 | 2.0212 | 0.54451 | 0.97961 | 0.40326 | 0.94891 | 0.98913
1476 | 0.95967 | 0.29834 | 5.3357 | 0.16546 | 5.8139 | 0.35954 | 338.2141 | 0.62446 | 0.12661 | 0.11019 | 0.28856 | 0.8543 | 0.069032 | 0.29029 | 1.9819 | 0.78358 | 1.1393 | 0.8483 | 0.089396 | 0.031718 | 0.18549 | 0.27313 | 0.95223 | 0.35701 | 5729.2868 | 0.96336 | 1.0139 | 0.567 | 0.97088 | 0.36501 | 1.0371 | 0.66842 | 1.9374 | 0.34973 | 0.98975 | 0.45006 | 0.86118 | 0.11181
1477 | 1.0995 | 0.99752 | 6.1387 | 0.49137 | 7.1789 | 0.9135 | 361.5735 | 0.97839 | 0.15521 | 0.58685 | 0.27894 | 0.76356 | 0.068271 | 0.18156 | 1.8266 | 0.56539 | 1.0317 | 0.57915 | 0.10009 | 0.27485 | 0.18977 | 0.32556 | 1.1019 | 0.72756 | 5099.7277 | 0.59475 | 1.0532 | 0.73072 | 1.064 | 0.76881 | 0.97902 | 0.40062 | 2.0183 | 0.53749 | 0.8259 | 0.0083874 | 0.8816 | 0.31602
1478 | 1.0593 | 0.79654 | 6.4754 | 0.62802 | 6.9611 | 0.82514 | 330.3917 | 0.50594 | 0.15669 | 0.61158 | 0.29232 | 0.88986 | 0.072941 | 0.8487 | 1.5992 | 0.2461 | 0.88896 | 0.22241 | 0.12711 | 0.8888 | 0.19005 | 0.32898 | 0.80951 | 0.0037341 | 4278.2983 | 0.038725 | 0.93701 | 0.23465 | 1.0927 | 0.8562 | 1.104 | 0.88481 | 2.0695 | 0.65228 | 0.90208 | 0.13025 | 0.86602 | 0.16025
1479 | 1.0034 | 0.51708 | 5.7146 | 0.31922 | 6.4054 | 0.59959 | 338.5833 | 0.63005 | 0.15253 | 0.5422 | 0.2517 | 0.50661 | 0.07393 | 0.99004 | 2.0338 | 0.8565 | 1.1935 | 0.98363 | 0.10148 | 0.30633 | 0.20633 | 0.52858 | 0.85935 | 0.1271 | 5616.1596 | 0.92633 | 1.1345 | 0.94633 | 0.92614 | 0.19889 | 1.1014 | 0.87856 | 2.0971 | 0.70729 | 0.98655 | 0.435 | 0.87976 | 0.29757
1480 | 1.0446 | 0.72325 | 5.6581 | 0.29631 | 6.7996 | 0.75958 | 321.8658 | 0.37675 | 0.1258 | 0.096637 | 0.22087 | 0.21576 | 0.069086 | 0.29796 | 1.4244 | 0.00062151 | 0.88375 | 0.20937 | 0.11494 | 0.61228 | 0.17239 | 0.11258 | 1.1664 | 0.88706 | 4572.081 | 0.16364 | 0.98609 | 0.43288 | 1.09 | 0.84884 | 1.1062 | 0.8899 | 1.8924 | 0.26194 | 1.0577 | 0.74702 | 0.88503 | 0.35032
1481 | 0.90392 | 0.019618 | 5.9181 | 0.40182 | 5.0472 | 0.048373 | 331.1814 | 0.5179 | 0.13727 | 0.28783 | 0.26156 | 0.59967 | 0.072005 | 0.71503 | 2.0818 | 0.92391 | 0.8452 | 0.11301 | 0.10409 | 0.36575 | 0.23431 | 0.87139 | 0.83001 | 0.054491 | 5040.8759 | 0.54004 | 0.89348 | 0.10922 | 0.94884 | 0.27693 | 1.0735 | 0.80005 | 2.0227 | 0.54805 | 1.0926 | 0.85587 | 0.93868 | 0.88677
1482 | 0.94602 | 0.23008 | 5.9332 | 0.40796 | 5.4265 | 0.20232 | 315.4579 | 0.27966 | 0.16765 | 0.79411 | 0.25499 | 0.53767 | 0.068876 | 0.268 | 1.4469 | 0.032165 | 0.95326 | 0.38315 | 0.11914 | 0.70768 | 0.20407 | 0.5008 | 0.99881 | 0.47231 | 4414.8445 | 0.086048 | 1.0255 | 0.61958 | 0.99034 | 0.45285 | 0.9945 | 0.47285 | 2.0215 | 0.54513 | 0.83012 | 0.011342 | 0.92541 | 0.75408
1483 | 1.004 | 0.5199 | 6.743 | 0.73661 | 6.2768 | 0.54739 | 324.8763 | 0.42237 | 0.1705 | 0.8416 | 0.30215 | 0.98254 | 0.073971 | 0.99584 | 1.7999 | 0.5279 | 0.86924 | 0.1731 | 0.10802 | 0.45503 | 0.23803 | 0.91704 | 1.175 | 0.90853 | 5237.8142 | 0.70954 | 1.162 | 0.98195 | 0.98048 | 0.40715 | 0.99441 | 0.47245 | 1.9778 | 0.43912 | 0.90694 | 0.14294 | 0.85954 | 0.095385
1484 | 1.0363 | 0.68155 | 7.1395 | 0.89752 | 7.2378 | 0.93743 | 360.6832 | 0.9649 | 0.13979 | 0.32987 | 0.22345 | 0.24008 | 0.069964 | 0.42346 | 1.9193 | 0.69569 | 0.89419 | 0.23547 | 0.11305 | 0.56922 | 0.16689 | 0.045225 | 1.1619 | 0.87592 | 5273.3403 | 0.73598 | 0.88167 | 0.08337 | 1.1377 | 0.95142 | 0.88129 | 0.082608 | 1.9084 | 0.29168 | 1.1501 | 0.96891 | 0.91697 | 0.66973
1485 | 1.0429 | 0.71461 | 7.1275 | 0.89264 | 5.2896 | 0.14675 | 356.2344 | 0.89749 | 0.12263 | 0.043791 | 0.2358 | 0.35657 | 0.070727 | 0.53241 | 1.9978 | 0.80596 | 1.1795 | 0.94885 | 0.096567 | 0.19471 | 0.16612 | 0.0358 | 0.98157 | 0.42963 | 5995.092 | 0.99999 | 0.93369 | 0.22342 | 0.94758 | 0.27223 | 1.1277 | 0.9346 | 1.9459 | 0.36772 | 0.93564 | 0.22998 | 0.9224 | 0.72401
1486 | 0.92589 | 0.12947 | 6.9611 | 0.8251 | 6.4102 | 0.60156 | 301.4846 | 0.067949 | 0.12652 | 0.10873 | 0.23833 | 0.38052 | 0.067586 | 0.083677 | 1.8462 | 0.59299 | 1.079 | 0.69761 | 0.12836 | 0.91724 | 0.17008 | 0.084343 | 1.1126 | 0.75394 | 5024.7922 | 0.52448 | 0.98815 | 0.44248 | 0.93602 | 0.23125 | 1.0139 | 0.56706 | 1.9148 | 0.30398 | 0.89107 | 0.10367 | 0.93377 | 0.83774
1487 | 0.90924 | 0.046187 | 5.3531 | 0.17254 | 5.0227 | 0.03842 | 323.3486 | 0.39922 | 0.13067 | 0.17776 | 0.20821 | 0.096352 | 0.067582 | 0.083159 | 1.5112 | 0.12252 | 0.91929 | 0.29823 | 0.1021 | 0.32045 | 0.21096 | 0.5853 | 1.1538 | 0.85597 | 5397.1506 | 0.81829 | 0.88666 | 0.093868 | 0.94168 | 0.25093 | 0.89905 | 0.12263 | 2.034 | 0.5744 | 1.119 | 0.91793 | 0.86674 | 0.16738
1488 | 1.0786 | 0.89294 | 6.2874 | 0.55169 | 5.8891 | 0.39005 | 324.2235 | 0.41248 | 0.15928 | 0.65463 | 0.20458 | 0.06204 | 0.073135 | 0.87649 | 2.0005 | 0.80963 | 1.1399 | 0.84965 | 0.10795 | 0.45339 | 0.1756 | 0.15194 | 0.87952 | 0.17703 | 4494.0315 | 0.12203 | 1.0617 | 0.76078 | 0.92207 | 0.18626 | 0.99657 | 0.48298 | 2.2023 | 0.87377 | 1.0332 | 0.65234 | 0.90333 | 0.53333
1489 | 0.91187 | 0.059374 | 6.2229 | 0.52551 | 6.3096 | 0.56071 | 343.4075 | 0.70314 | 0.14725 | 0.45416 | 0.23928 | 0.38948 | 0.068029 | 0.14705 | 1.8472 | 0.59445 | 0.8658 | 0.16451 | 0.10051 | 0.28435 | 0.2291 | 0.80761 | 0.85168 | 0.10811 | 4949.6749 | 0.45094 | 1.0473 | 0.70861 | 1.1107 | 0.90033 | 1.139 | 0.95344 | 1.9756 | 0.43402 | 0.93939 | 0.24287 | 0.94496 | 0.94963
1490 | 1.0403 | 0.70148 | 6.377 | 0.58809 | 6.6622 | 0.70383 | 337.0221 | 0.6064 | 0.14379 | 0.3965 | 0.27856 | 0.76 | 0.071118 | 0.58835 | 1.9505 | 0.7394 | 1.1598 | 0.8994 | 0.095168 | 0.1629 | 0.20779 | 0.5465 | 1.0987 | 0.7196 | 4891.5956 | 0.39747 | 1.0285 | 0.63214 | 1.0816 | 0.82477 | 0.90444 | 0.13634 | 2.1425 | 0.78758 | 0.97882 | 0.39969 | 0.89868 | 0.48679
1491 | 1.021 | 0.60513 | 6.7545 | 0.74126 | 5.308 | 0.15421 | 327.267 | 0.45859 | 0.12485 | 0.080793 | 0.27495 | 0.72598 | 0.06829 | 0.18433 | 2.0847 | 0.92801 | 1.1817 | 0.95417 | 0.1232 | 0.80005 | 0.22117 | 0.71043 | 1.1668 | 0.88805 | 5349.2703 | 0.78828 | 1.0433 | 0.69308 | 0.97316 | 0.37481 | 0.96133 | 0.32536 | 1.7763 | 0.094236 | 0.89796 | 0.11994 | 0.88481 | 0.34812
1492 | 0.94417 | 0.22085 | 6.1612 | 0.50047 | 5.3431 | 0.16846 | 317.6945 | 0.31355 | 0.17574 | 0.92892 | 0.21245 | 0.13635 | 0.072081 | 0.72587 | 1.751 | 0.45923 | 0.88594 | 0.21485 | 0.11854 | 0.69408 | 0.23797 | 0.91635 | 1.0778 | 0.66786 | 4988.3308 | 0.4884 | 0.98558 | 0.43049 | 1.1146 | 0.90894 | 0.959 | 0.31601 | 1.7326 | 0.052778 | 1.048 | 0.71109 | 0.87145 | 0.21449
1493 | 0.99625 | 0.48124 | 6.9142 | 0.80608 | 6.9911 | 0.83728 | 329.0866 | 0.48616 | 0.14343 | 0.39055 | 0.29886 | 0.95155 | 0.068626 | 0.2323 | 1.6867 | 0.36894 | 1.1647 | 0.91179 | 0.11394 | 0.58964 | 0.17769 | 0.17762 | 0.91812 | 0.27258 | 4157.5163 | 0.012406 | 0.86998 | 0.061221 | 0.97705 | 0.39185 | 0.8931 | 0.10836 | 2.1268 | 0.76129 | 0.96978 | 0.36032 | 0.93674 | 0.86741
1494 | 0.91478 | 0.073907 | 7.3373 | 0.97779 | 7.1328 | 0.89481 | 322.5462 | 0.38706 | 0.12926 | 0.1544 | 0.27541 | 0.73032 | 0.073699 | 0.95703 | 2.0687 | 0.90544 | 0.91322 | 0.28305 | 0.10504 | 0.38733 | 0.22607 | 0.77047 | 1.0898 | 0.6976 | 5519.0153 | 0.88433 | 1.0101 | 0.54908 | 1.0964 | 0.86572 | 1.0726 | 0.79701 | 1.7206 | 0.043525 | 0.87348 | 0.067492 | 0.86353 | 0.13533
1495 | 1.0705 | 0.85244 | 5.9009 | 0.39485 | 5.7233 | 0.32278 | 361.9529 | 0.98413 | 0.16132 | 0.68866 | 0.22064 | 0.2136 | 0.070287 | 0.46958 | 2.0355 | 0.85886 | 1.0819 | 0.70472 | 0.11687 | 0.65604 | 0.1839 | 0.25365 | 0.90635 | 0.24344 | 4936.3163 | 0.43834 | 1.0829 | 0.82864 | 1.1489 | 0.96737 | 1.0024 | 0.51199 | 2.2125 | 0.88621 | 0.85442 | 0.037025 | 0.87589 | 0.25893
1496 | 0.98207 | 0.41033 | 7.1626 | 0.90691 | 6.825 | 0.76987 | 309.7275 | 0.19284 | 0.12352 | 0.05874 | 0.28873 | 0.85594 | 0.069382 | 0.34031 | 1.8298 | 0.57001 | 1.0034 | 0.50839 | 0.10962 | 0.49139 | 0.1943 | 0.38114 | 1.2079 | 0.98987 | 4418.8353 | 0.087712 | 0.95795 | 0.31185 | 0.86218 | 0.048328 | 1.058 | 0.74787 | 1.8762 | 0.23361 | 0.83216 | 0.012928 | 0.86755 | 0.17554
1497 | 1.0383 | 0.69133 | 6.7267 | 0.73 | 6.0926 | 0.47266 | 357.3408 | 0.91425 | 0.1583 | 0.63831 | 0.27209 | 0.69892 | 0.072959 | 0.85131 | 1.4254 | 0.0019129 | 1.1951 | 0.98766 | 0.10773 | 0.4484 | 0.19474 | 0.38648 | 0.82411 | 0.039879 | 4219.0094 | 0.023983 | 0.98039 | 0.40675 | 1.1008 | 0.87688 | 0.97486 | 0.38219 | 2.0415 | 0.5915 | 0.84642 | 0.026941 | 0.9157 | 0.65702
1498 | 1.0521 | 0.76063 | 6.2512 | 0.53701 | 5.828 | 0.36528 | 353.2991 | 0.85302 | 0.17011 | 0.83515 | 0.25564 | 0.54381 | 0.071448 | 0.63537 | 2.0235 | 0.84199 | 1.1432 | 0.85796 | 0.097779 | 0.22226 | 0.22418 | 0.7473 | 0.85884 | 0.12585 | 5486.1874 | 0.868 | 0.94647 | 0.26818 | 0.97017 | 0.36197 | 1.1738 | 0.99143 | 1.7673 | 0.084709 | 1.0477 | 0.71001 | 0.92524 | 0.75236
1499 | 1.0098 | 0.54904 | 5.9346 | 0.40854 | 6.9024 | 0.80129 | 340.9563 | 0.666 | 0.14186 | 0.36432 | 0.26104 | 0.59472 | 0.068296 | 0.18512 | 1.6418 | 0.30594 | 0.88286 | 0.20714 | 0.12796 | 0.90817 | 0.17938 | 0.19828 | 1.1991 | 0.96802 | 5046.5538 | 0.54547 | 1.0978 | 0.86936 | 1.042 | 0.68812 | 1.005 | 0.52466 | 1.9333 | 0.34112 | 0.9994 | 0.49701 | 0.91388 | 0.63877
1500 | 1.0349 | 0.6745 | 6.8054 | 0.76193 | 6.5944 | 0.67631 | 337.6205 | 0.61546 | 0.17307 | 0.88444 | 0.28766 | 0.84583 | 0.072637 | 0.80534 | 1.5409 | 0.16414 | 0.95179 | 0.37946 | 0.10171 | 0.31163 | 0.22005 | 0.69672 | 0.82915 | 0.052345 | 4688.9536 | 0.23733 | 1.0028 | 0.51394 | 1.1449 | 0.96202 | 0.97285 | 0.37348 | 1.8147 | 0.14042 | 1.0468 | 0.70676 | 0.90394 | 0.53944
1501 | 0.90893 | 0.04467 | 6.191 | 0.51257 | 5.2404 | 0.12679 | 349.5238 | 0.79581 | 0.13177 | 0.19615 | 0.29391 | 0.90484 | 0.071157 | 0.59387 | 1.6724 | 0.34885 | 1.081 | 0.70256 | 0.091966 | 0.090129 | 0.20359 | 0.49504 | 1.1806 | 0.92232 | 4769.7058 | 0.29622 | 0.97022 | 0.36217 | 0.90997 | 0.15116 | 1.0537 | 0.73252 | 1.7451 | 0.063401 | 0.98696 | 0.43693 | 0.88308 | 0.33075
1502 | 1.0904 | 0.95203 | 6.0527 | 0.45645 | 5.347 | 0.17005 | 338.9427 | 0.6355 | 0.15513 | 0.58557 | 0.24417 | 0.43554 | 0.073697 | 0.95677 | 1.4936 | 0.097774 | 0.94296 | 0.35739 | 0.094546 | 0.14878 | 0.21559 | 0.642 | 1.0927 | 0.7048 | 4785.2454 | 0.30831 | 0.96419 | 0.33697 | 0.87714 | 0.074373 | 0.90835 | 0.14675 | 2.0838 | 0.68141 | 1.1194 | 0.91888 | 0.8949 | 0.44897
1503 | 0.97302 | 0.36511 | 6.905 | 0.80236 | 5.721 | 0.32183 | 339.9338 | 0.65051 | 0.12845 | 0.14088 | 0.21164 | 0.12872 | 0.072048 | 0.72119 | 1.8095 | 0.54137 | 0.88408 | 0.21021 | 0.12631 | 0.87059 | 0.19936 | 0.44319 | 0.95384 | 0.361 | 4317.339 | 0.050352 | 0.97641 | 0.389 | 0.96158 | 0.32633 | 1.0153 | 0.57357 | 2.0358 | 0.57843 | 0.97707 | 0.39194 | 0.94336 | 0.93359
1504 | 1.0855 | 0.92741 | 6.0378 | 0.45041 | 5.7187 | 0.32092 | 317.0195 | 0.30333 | 0.16913 | 0.81877 | 0.26906 | 0.67041 | 0.069892 | 0.41314 | 1.6926 | 0.37724 | 1.1074 | 0.76853 | 0.10317 | 0.34474 | 0.19387 | 0.3758 | 0.89788 | 0.22247 | 4843.73 | 0.35594 | 0.87398 | 0.068413 | 0.98771 | 0.44046 | 1.0548 | 0.73648 | 2.368 | 0.99605 | 1.0721 | 0.79553 | 0.91815 | 0.68153
1505 | 1.0909 | 0.95469 | 5.3686 | 0.17883 | 6.1539 | 0.49751 | 362.7666 | 0.99646 | 0.15746 | 0.62428 | 0.27739 | 0.74892 | 0.07147 | 0.6385 | 1.6429 | 0.30739 | 0.94898 | 0.37246 | 0.090451 | 0.055711 | 0.20124 | 0.46618 | 1.0658 | 0.63819 | 4792.1179 | 0.31373 | 0.99047 | 0.4535 | 1.0087 | 0.54258 | 1.0412 | 0.6849 | 2.1819 | 0.84692 | 0.96483 | 0.3396 | 0.87089 | 0.20892
1506 | 1.0109 | 0.55442 | 7.1383 | 0.89703 | 4.9463 | 0.0074297 | 361.9416 | 0.98396 | 0.12816 | 0.13595 | 0.2151 | 0.16133 | 0.071817 | 0.68812 | 1.9891 | 0.7937 | 0.92478 | 0.31196 | 0.12897 | 0.93108 | 0.16744 | 0.051975 | 1.0137 | 0.50915 | 4508.88 | 0.12948 | 1.064 | 0.76887 | 1.1491 | 0.96758 | 1.0473 | 0.70849 | 2.129 | 0.76505 | 0.93844 | 0.23958 | 0.85279 | 0.027881
1507 | 1.0943 | 0.97128 | 5.8191 | 0.36165 | 5.4611 | 0.21634 | 341.8952 | 0.68023 | 0.17277 | 0.87942 | 0.28205 | 0.79296 | 0.068149 | 0.16415 | 1.9258 | 0.70473 | 0.83464 | 0.086594 | 0.10257 | 0.33103 | 0.18878 | 0.31349 | 1.1322 | 0.80242 | 4737.7561 | 0.27214 | 0.92978 | 0.21054 | 1.1175 | 0.91496 | 0.98797 | 0.44165 | 2.3171 | 0.97669 | 0.96183 | 0.32737 | 0.86951 | 0.19508
1508 | 1.0206 | 0.60299 | 7.2633 | 0.94777 | 5.3675 | 0.17837 | 308.7921 | 0.17867 | 0.15581 | 0.59688 | 0.27551 | 0.73118 | 0.067601 | 0.085924 | 1.6741 | 0.35125 | 1.1288 | 0.822 | 0.10562 | 0.40041 | 0.17738 | 0.17383 | 1.0049 | 0.48745 | 5765.1061 | 0.97241 | 1.0673 | 0.77992 | 1.0769 | 0.81072 | 1.0797 | 0.81908 | 1.8868 | 0.25196 | 1.1293 | 0.93752 | 0.85121 | 0.012145
1509 | 0.97688 | 0.3844 | 7.2406 | 0.93856 | 6.9453 | 0.81871 | 324.708 | 0.41982 | 0.14481 | 0.41357 | 0.20562 | 0.071863 | 0.067589 | 0.084096 | 2.0068 | 0.81851 | 1.0602 | 0.6505 | 0.095984 | 0.18146 | 0.23808 | 0.91764 | 1.0334 | 0.55787 | 5448.1522 | 0.84773 | 0.96894 | 0.35675 | 1.0029 | 0.51428 | 1.001 | 0.50509 | 1.8847 | 0.24836 | 1.0489 | 0.7147 | 0.88542 | 0.35421
1510 | 1.0679 | 0.83936 | 6.9543 | 0.82234 | 7.382 | 0.99593 | 308.5144 | 0.17446 | 0.15147 | 0.52451 | 0.24661 | 0.45856 | 0.073752 | 0.96464 | 1.7653 | 0.47934 | 0.95776 | 0.39439 | 0.1311 | 0.97955 | 0.18822 | 0.30657 | 0.88335 | 0.18652 | 4500.8648 | 0.12543 | 0.91768 | 0.17312 | 1.0911 | 0.85173 | 0.90293 | 0.13243 | 1.8968 | 0.27012 | 1.0288 | 0.63365 | 0.93385 | 0.83845
1511 | 0.94967 | 0.24835 | 7.0655 | 0.86748 | 5.1248 | 0.079867 | 319.3371 | 0.33844 | 0.16271 | 0.71183 | 0.28025 | 0.77597 | 0.069148 | 0.30682 | 1.9967 | 0.80441 | 0.84914 | 0.12284 | 0.13025 | 0.96013 | 0.18543 | 0.27245 | 0.90158 | 0.23163 | 5908.4474 | 0.99581 | 1.0601 | 0.75525 | 0.91554 | 0.16687 | 1.0007 | 0.50347 | 2.0279 | 0.56019 | 0.84333 | 0.023466 | 0.9478 | 0.97804
1512 | 1.0988 | 0.99421 | 4.994 | 0.0268 | 5.6342 | 0.28662 | 342.5872 | 0.69071 | 0.16692 | 0.78201 | 0.26382 | 0.62098 | 0.067933 | 0.13327 | 1.8192 | 0.55501 | 0.99134 | 0.47834 | 0.1266 | 0.87732 | 0.20435 | 0.50425 | 1.0345 | 0.56055 | 4564.7747 | 0.15949 | 1.089 | 0.84592 | 1.1514 | 0.97042 | 1.0442 | 0.69648 | 1.9895 | 0.46683 | 1.1101 | 0.89903 | 0.92733 | 0.77333
1513 | 1.0876 | 0.93819 | 7.1101 | 0.88561 | 6.7872 | 0.75456 | 341.0768 | 0.66783 | 0.15169 | 0.52824 | 0.2128 | 0.13966 | 0.071481 | 0.64017 | 2.0562 | 0.88792 | 0.94847 | 0.37116 | 0.11895 | 0.7035 | 0.24463 | 0.99797 | 0.83315 | 0.062245 | 4476.4846 | 0.11352 | 0.98109 | 0.40991 | 0.94144 | 0.25006 | 1.0273 | 0.62725 | 1.887 | 0.25238 | 1.1776 | 0.99373 | 0.89638 | 0.46377
1514 | 1.0059 | 0.5297 | 7.0037 | 0.84242 | 5.9249 | 0.40461 | 302.4227 | 0.082162 | 0.12606 | 0.101 | 0.24064 | 0.40222 | 0.070563 | 0.50902 | 1.5027 | 0.11059 | 0.85907 | 0.14768 | 0.098457 | 0.23766 | 0.23978 | 0.93848 | 0.8221 | 0.0349 | 4912.2226 | 0.41608 | 1.0151 | 0.5725 | 1.0121 | 0.55874 | 1.178 | 0.99393 | 2.0468 | 0.60346 | 0.95794 | 0.31182 | 0.85264 | 0.026359
1515 | 1.0795 | 0.89732 | 6.0875 | 0.47058 | 5.1012 | 0.070283 | 299.0937 | 0.031723 | 0.1519 | 0.53173 | 0.25518 | 0.53941 | 0.072383 | 0.76906 | 1.5555 | 0.18465 | 0.98643 | 0.46607 | 0.09059 | 0.058868 | 0.16787 | 0.057229 | 1.0686 | 0.64502 | 5163.0349 | 0.64974 | 0.93651 | 0.23294 | 0.97955 | 0.40298 | 1.1182 | 0.91631 | 2.0155 | 0.53069 | 0.93745 | 0.23615 | 0.88631 | 0.36307
1516 | 1.0028 | 0.51385 | 5.2412 | 0.1271 | 6.8506 | 0.78027 | 307.8879 | 0.16497 | 0.15784 | 0.63072 | 0.2701 | 0.68023 | 0.068024 | 0.14625 | 2.0723 | 0.91059 | 1.1077 | 0.76934 | 0.12013 | 0.73021 | 0.18652 | 0.28574 | 1.0587 | 0.62047 | 4710.3249 | 0.25228 | 1.1526 | 0.97187 | 0.99349 | 0.46798 | 0.90927 | 0.14926 | 2.1666 | 0.82501 | 0.91341 | 0.16078 | 0.90701 | 0.5701
1517 | 0.93733 | 0.18664 | 6.9365 | 0.81513 | 7.3128 | 0.96787 | 357.6028 | 0.91822 | 0.12831 | 0.13844 | 0.25072 | 0.49733 | 0.068995 | 0.28506 | 1.7452 | 0.45113 | 1.1722 | 0.93054 | 0.12092 | 0.74811 | 0.16548 | 0.027915 | 1.0094 | 0.49858 | 4545.1128 | 0.14857 | 0.89298 | 0.10806 | 0.99809 | 0.49051 | 0.97757 | 0.39416 | 2.1141 | 0.73885 | 0.88196 | 0.083968 | 0.85324 | 0.03241
1518 | 0.91205 | 0.060225 | 6.5831 | 0.67169 | 7.2984 | 0.96201 | 358.6467 | 0.93404 | 0.14558 | 0.42632 | 0.22041 | 0.21144 | 0.071335 | 0.6193 | 1.9693 | 0.76583 | 0.96805 | 0.42012 | 0.10213 | 0.32104 | 0.1778 | 0.17898 | 0.95662 | 0.36788 | 4375.102 | 0.070351 | 1.0274 | 0.62772 | 1.0154 | 0.57414 | 0.85536 | 0.038311 | 1.9165 | 0.30745 | 0.90635 | 0.14137 | 0.92691 | 0.76915
1519 | 0.91605 | 0.080256 | 6.5742 | 0.66811 | 5.7373 | 0.32844 | 326.6728 | 0.44959 | 0.17362 | 0.89373 | 0.29937 | 0.9563 | 0.067061 | 0.0086826 | 1.4882 | 0.090177 | 0.99013 | 0.47532 | 0.12242 | 0.78222 | 0.16695 | 0.045925 | 0.99183 | 0.45502 | 4436.276 | 0.095168 | 0.9427 | 0.25455 | 0.93409 | 0.22475 | 0.94651 | 0.2683 | 2.1262 | 0.76026 | 1.1379 | 0.95183 | 0.94228 | 0.92279
1520 | 0.95528 | 0.27642 | 5.4902 | 0.22815 | 4.9616 | 0.013649 | 311.175 | 0.21477 | 0.12401 | 0.066858 | 0.26978 | 0.67718 | 0.069425 | 0.34637 | 1.8204 | 0.55677 | 1.0079 | 0.51972 | 0.09085 | 0.064767 | 0.21773 | 0.66824 | 1.1117 | 0.75165 | 5492.9297 | 0.87144 | 1.0184 | 0.58755 | 1.0234 | 0.61019 | 0.9789 | 0.40006 | 1.9756 | 0.43388 | 1.0161 | 0.57747 | 0.94486 | 0.9486
1521 | 0.99234 | 0.46172 | 5.2009 | 0.11077 | 4.9688 | 0.016547 | 301.2822 | 0.064882 | 0.17056 | 0.84271 | 0.2569 | 0.55571 | 0.071975 | 0.71073 | 1.873 | 0.63057 | 0.83068 | 0.076696 | 0.091598 | 0.081771 | 0.18165 | 0.22612 | 0.86859 | 0.14999 | 5127.7297 | 0.61957 | 1.0887 | 0.84521 | 1.0304 | 0.64048 | 1.0597 | 0.75384 | 2.1058 | 0.72367 | 0.82298 | 0.006601 | 0.92485 | 0.74854
1522 | 0.98455 | 0.42277 | 5.8809 | 0.38673 | 6.6044 | 0.68037 | 309.9177 | 0.19572 | 0.13964 | 0.32739 | 0.22793 | 0.28236 | 0.073501 | 0.92876 | 1.5534 | 0.18177 | 0.94836 | 0.37089 | 0.092977 | 0.11311 | 0.19341 | 0.37019 | 0.8327 | 0.061134 | 4937.3162 | 0.43928 | 0.8712 | 0.063371 | 1.034 | 0.65563 | 1.0014 | 0.50699 | 1.8047 | 0.12751 | 1.0358 | 0.66306 | 0.91047 | 0.60467
1523 | 1.0608 | 0.80376 | 5.159 | 0.09376 | 5.3503 | 0.17137 | 324.4063 | 0.41525 | 0.12195 | 0.032421 | 0.21152 | 0.12758 | 0.073239 | 0.89122 | 2.0923 | 0.93864 | 1.0923 | 0.73074 | 0.093208 | 0.11836 | 0.21569 | 0.64321 | 1.1688 | 0.89295 | 4220.6178 | 0.024336 | 0.86346 | 0.050346 | 1.0604 | 0.75652 | 0.96018 | 0.32071 | 2.0957 | 0.7047 | 0.9674 | 0.35029 | 0.88954 | 0.39543
1524 | 1.0553 | 0.77653 | 6.3829 | 0.59045 | 7.161 | 0.90625 | 361.7601 | 0.98121 | 0.16003 | 0.6671 | 0.24782 | 0.47004 | 0.071851 | 0.69297 | 2.0246 | 0.84351 | 0.84221 | 0.10552 | 0.12686 | 0.88313 | 0.16961 | 0.078609 | 1.1675 | 0.88973 | 4907.9764 | 0.41221 | 0.94987 | 0.28075 | 1.0727 | 0.79743 | 1.0396 | 0.67832 | 1.9503 | 0.37709 | 1.0094 | 0.54613 | 0.9087 | 0.58701
1525 | 0.9831 | 0.41552 | 7.3357 | 0.97717 | 7.1818 | 0.91469 | 302.7992 | 0.087867 | 0.13537 | 0.25617 | 0.21747 | 0.18364 | 0.069812 | 0.40174 | 1.7813 | 0.50182 | 1.0956 | 0.7391 | 0.10942 | 0.48688 | 0.19347 | 0.37101 | 1.0961 | 0.71319 | 4952.1803 | 0.45332 | 1.0985 | 0.8713 | 1.131 | 0.94045 | 1.0013 | 0.50636 | 2.1733 | 0.83474 | 0.92519 | 0.19591 | 0.94668 | 0.96679
1526 | 0.94179 | 0.20893 | 5.8615 | 0.37887 | 6.5715 | 0.66702 | 359.8182 | 0.95179 | 0.15778 | 0.62967 | 0.20806 | 0.094874 | 0.068319 | 0.18849 | 1.7464 | 0.45279 | 0.98112 | 0.45281 | 0.12871 | 0.92521 | 0.18703 | 0.29208 | 1.172 | 0.90088 | 4521.3912 | 0.13592 | 0.92061 | 0.18182 | 0.98268 | 0.41717 | 1.0105 | 0.55108 | 2.0784 | 0.67053 | 0.98371 | 0.42187 | 0.87313 | 0.23133
1527 | 1.0507 | 0.75357 | 6.3363 | 0.57153 | 6.971 | 0.82913 | 337.5271 | 0.61405 | 0.17259 | 0.87655 | 0.24804 | 0.47205 | 0.067541 | 0.077227 | 1.6485 | 0.31527 | 1.0612 | 0.65293 | 0.11958 | 0.71774 | 0.24148 | 0.95937 | 1.101 | 0.72516 | 4787.238 | 0.30987 | 1.0167 | 0.5801 | 0.8916 | 0.10488 | 0.97133 | 0.36691 | 1.8213 | 0.1493 | 0.99675 | 0.48387 | 0.89778 | 0.47783
1528 | 1.0853 | 0.92671 | 5.9251 | 0.40467 | 5.1613 | 0.094697 | 346.2469 | 0.74617 | 0.17484 | 0.91405 | 0.24088 | 0.40449 | 0.068241 | 0.17728 | 1.4857 | 0.08665 | 1.1351 | 0.83763 | 0.1299 | 0.9523 | 0.23631 | 0.89594 | 0.84872 | 0.10079 | 4383.0836 | 0.073377 | 0.94124 | 0.24934 | 1.0711 | 0.79231 | 0.98306 | 0.41889 | 1.8668 | 0.21788 | 0.88307 | 0.086255 | 0.92157 | 0.71566
1529 | 0.93703 | 0.18513 | 6.4707 | 0.6261 | 7.3444 | 0.98068 | 339.524 | 0.6443 | 0.12441 | 0.073503 | 0.24323 | 0.4267 | 0.068329 | 0.18979 | 1.8296 | 0.5696 | 0.96066 | 0.40165 | 0.091684 | 0.083738 | 0.20723 | 0.53959 | 0.91703 | 0.26987 | 5480.5679 | 0.8651 | 1.0076 | 0.53745 | 0.9419 | 0.2517 | 1.009 | 0.54422 | 2.0225 | 0.54745 | 0.97831 | 0.39745 | 0.88694 | 0.36945
1530 | 1.0022 | 0.51094 | 5.0685 | 0.057019 | 6.7963 | 0.75825 | 305.5344 | 0.12931 | 0.16984 | 0.8307 | 0.27113 | 0.68991 | 0.069882 | 0.41175 | 1.7538 | 0.46318 | 1.0994 | 0.74849 | 0.088271 | 0.0061529 | 0.16727 | 0.049904 | 1.0764 | 0.6644 | 5101.0634 | 0.59596 | 1.1663 | 0.98579 | 0.96407 | 0.33648 | 1.0261 | 0.62212 | 1.9368 | 0.34849 | 0.95806 | 0.31228 | 0.93842 | 0.88417
1531 | 0.99797 | 0.48983 | 5.0376 | 0.044471 | 7.3248 | 0.97274 | 327.8451 | 0.46735 | 0.14303 | 0.38391 | 0.23948 | 0.39136 | 0.072893 | 0.8418 | 1.6414 | 0.30534 | 0.88262 | 0.20655 | 0.11813 | 0.68476 | 0.20011 | 0.45229 | 1.0926 | 0.70445 | 4379.8279 | 0.072135 | 0.83804 | 0.018091 | 0.99409 | 0.47089 | 1.0087 | 0.54244 | 1.814 | 0.13944 | 1.0437 | 0.69444 | 0.92311 | 0.73115
1532 | 1.0912 | 0.95596 | 5.3502 | 0.17134 | 7.3537 | 0.98446 | 322.3708 | 0.38441 | 0.13382 | 0.23041 | 0.20926 | 0.10627 | 0.067772 | 0.11023 | 1.6549 | 0.32432 | 0.80938 | 0.023439 | 0.088765 | 0.017378 | 0.16618 | 0.036511 | 0.85627 | 0.11949 | 5706.2514 | 0.95686 | 0.89257 | 0.10712 | 0.89908 | 0.1227 | 0.95472 | 0.29925 | 1.9824 | 0.44981 | 0.96434 | 0.33758 | 0.94979 | 0.99791
1533 | 0.90702 | 0.035089 | 5.4484 | 0.2112 | 5.7017 | 0.314 | 349.5578 | 0.79633 | 0.15223 | 0.53714 | 0.27233 | 0.70124 | 0.072383 | 0.76895 | 1.8437 | 0.58949 | 1.0799 | 0.6998 | 0.11512 | 0.61632 | 0.19119 | 0.34297 | 1.1043 | 0.7334 | 4512.3158 | 0.13123 | 1.0073 | 0.53597 | 1.0437 | 0.69477 | 0.93201 | 0.21782 | 2.0246 | 0.55249 | 1.1842 | 0.99689 | 0.92811 | 0.78108
1534 | 1.0317 | 0.65834 | 6.6459 | 0.6972 | 5.8089 | 0.3575 | 345.175 | 0.72992 | 0.13453 | 0.24222 | 0.29583 | 0.92289 | 0.073421 | 0.91725 | 2.1313 | 0.99334 | 1.1765 | 0.94132 | 0.11734 | 0.66688 | 0.18957 | 0.32314 | 1.0186 | 0.52138 | 5338.3708 | 0.78112 | 0.9949 | 0.47483 | 1.0464 | 0.70511 | 0.98421 | 0.42417 | 1.9948 | 0.47985 | 0.86775 | 0.057373 | 0.89861 | 0.48614
1535 | 1.0143 | 0.57131 | 6.8798 | 0.79214 | 5.3887 | 0.18698 | 354.3289 | 0.86862 | 0.1605 | 0.675 | 0.26987 | 0.67798 | 0.071513 | 0.64475 | 1.6826 | 0.36314 | 0.86035 | 0.15089 | 0.088495 | 0.011244 | 0.22812 | 0.79555 | 1.003 | 0.48267 | 4153.8272 | 0.011831 | 0.97463 | 0.38119 | 1.0376 | 0.67032 | 0.99989 | 0.49943 | 2.1252 | 0.75846 | 1.1823 | 0.9961 | 0.92083 | 0.70833
1536 | 0.94035 | 0.20173 | 5.9092 | 0.3982 | 5.0664 | 0.056175 | 317.8533 | 0.31596 | 0.12539 | 0.089819 | 0.20538 | 0.069579 | 0.070618 | 0.51679 | 1.9295 | 0.70997 | 1.0943 | 0.73577 | 0.11103 | 0.52333 | 0.22749 | 0.78787 | 1.0769 | 0.6656 | 4934.2149 | 0.43638 | 1.031 | 0.64302 | 0.96977 | 0.36026 | 1.0515 | 0.72428 | 1.8174 | 0.14404 | 1.0425 | 0.69005 | 0.86551 | 0.15505
1537 | 1.0796 | 0.89822 | 6.3084 | 0.56021 | 6.9937 | 0.83836 | 326.5676 | 0.44799 | 0.15574 | 0.59564 | 0.29513 | 0.91631 | 0.070868 | 0.5526 | 1.5406 | 0.16377 | 1.0452 | 0.61297 | 0.1 | 0.27278 | 0.19847 | 0.43226 | 1.1246 | 0.78364 | 5018.1438 | 0.51798 | 0.99266 | 0.46398 | 1.0566 | 0.74299 | 0.90564 | 0.13951 | 1.958 | 0.3939 | 1.0673 | 0.77988 | 0.87027 | 0.20269
1538 | 0.97953 | 0.39764 | 7.0882 | 0.87672 | 6.55 | 0.65827 | 345.4944 | 0.73476 | 0.14741 | 0.45678 | 0.22878 | 0.29041 | 0.072103 | 0.72901 | 2.0879 | 0.93242 | 0.82761 | 0.069036 | 0.10825 | 0.46033 | 0.20576 | 0.52155 | 0.81401 | 0.014881 | 5810.7594 | 0.98209 | 0.81981 | 0.0049074 | 1.0383 | 0.6732 | 1.1524 | 0.97163 | 2.2309 | 0.90707 | 1.1347 | 0.94662 | 0.89531 | 0.45314
1539 | 1.038 | 0.69008 | 7.1426 | 0.89878 | 5.0731 | 0.05889 | 323.3088 | 0.39862 | 0.15943 | 0.6571 | 0.26924 | 0.6721 | 0.070809 | 0.54407 | 1.8151 | 0.54933 | 1.0206 | 0.55161 | 0.093176 | 0.11763 | 0.2078 | 0.54661 | 0.88523 | 0.19116 | 4708.4945 | 0.25098 | 0.96657 | 0.3468 | 1.0268 | 0.62497 | 1.0425 | 0.68979 | 1.8681 | 0.21994 | 0.86837 | 0.058428 | 0.928 | 0.78002
1540 | 1.026 | 0.63008 | 6.8703 | 0.78828 | 5.3381 | 0.16645 | 301.0434 | 0.061264 | 0.16533 | 0.75557 | 0.22673 | 0.27103 | 0.071942 | 0.70605 | 2.1209 | 0.97878 | 0.84123 | 0.10307 | 0.10672 | 0.42557 | 0.17248 | 0.11376 | 1.2094 | 0.99346 | 5073.6636 | 0.57095 | 0.81762 | 0.0038806 | 1.1545 | 0.97407 | 1.006 | 0.52957 | 1.6794 | 0.018492 | 0.87563 | 0.071489 | 0.86653 | 0.16528
1541 | 0.93202 | 0.16009 | 5.569 | 0.26014 | 5.6039 | 0.27432 | 307.2347 | 0.15507 | 0.15322 | 0.55362 | 0.26065 | 0.591 | 0.068907 | 0.27241 | 1.9427 | 0.72845 | 1.0792 | 0.69806 | 0.090931 | 0.066608 | 0.16709 | 0.047647 | 1.1767 | 0.91254 | 4542.9086 | 0.14737 | 0.96223 | 0.32897 | 0.96864 | 0.3555 | 1.014 | 0.56775 | 1.7161 | 0.040309 | 0.90588 | 0.14012 | 0.90616 | 0.56155
1542 | 1.0163 | 0.5814 | 7.1878 | 0.91711 | 5.9914 | 0.43159 | 333.1446 | 0.54765 | 0.16903 | 0.81711 | 0.25784 | 0.56454 | 0.069694 | 0.38489 | 1.4853 | 0.086121 | 0.84879 | 0.12198 | 0.10547 | 0.39696 | 0.23985 | 0.93934 | 0.83171 | 0.058699 | 4867.0071 | 0.37585 | 0.98591 | 0.43203 | 1.0053 | 0.52593 | 1.0413 | 0.68509 | 2.3327 | 0.98434 | 0.869 | 0.059521 | 0.92991 | 0.79913
1543 | 1.0173 | 0.58641 | 5.7291 | 0.32512 | 5.6214 | 0.28142 | 336.0905 | 0.59228 | 0.12237 | 0.039529 | 0.30322 | 0.99263 | 0.068589 | 0.22694 | 2.1252 | 0.9849 | 1.1024 | 0.75607 | 0.12482 | 0.83693 | 0.16654 | 0.040878 | 0.96689 | 0.39329 | 4636.6552 | 0.20266 | 0.9272 | 0.20225 | 0.99637 | 0.48199 | 1.1205 | 0.92099 | 2.1981 | 0.86837 | 0.99879 | 0.49394 | 0.87074 | 0.20739
1544 | 1.0708 | 0.85421 | 5.0586 | 0.05301 | 6.8662 | 0.78659 | 301.1874 | 0.063445 | 0.13511 | 0.25189 | 0.27763 | 0.75123 | 0.070843 | 0.54907 | 1.6952 | 0.38096 | 1.013 | 0.5325 | 0.092778 | 0.1086 | 0.22845 | 0.79961 | 0.86489 | 0.14082 | 4964.6296 | 0.46526 | 0.96643 | 0.34625 | 0.93786 | 0.23758 | 1.0444 | 0.69736 | 2.2146 | 0.88869 | 1.0362 | 0.66448 | 0.86719 | 0.17192
1545 | 1.0957 | 0.97864 | 7.1313 | 0.89421 | 6.0115 | 0.43973 | 358.6783 | 0.93452 | 0.13521 | 0.25358 | 0.28749 | 0.84425 | 0.067479 | 0.068496 | 2.0152 | 0.83037 | 0.93284 | 0.33209 | 0.12992 | 0.95271 | 0.23877 | 0.92609 | 0.91523 | 0.26541 | 4872.0754 | 0.38026 | 0.91673 | 0.17032 | 0.97824 | 0.3971 | 0.97622 | 0.38817 | 1.9905 | 0.46923 | 1.0409 | 0.68352 | 0.9367 | 0.867
1546 | 1.0613 | 0.80654 | 6.4168 | 0.60424 | 6.0141 | 0.44081 | 349.9771 | 0.80268 | 0.1234 | 0.056709 | 0.27189 | 0.6971 | 0.072329 | 0.76128 | 2.0211 | 0.83864 | 0.99471 | 0.48678 | 0.13042 | 0.964 | 0.22831 | 0.79791 | 1.0465 | 0.59029 | 4924.3423 | 0.4272 | 1.1893 | 0.99856 | 0.8322 | 0.012961 | 0.91022 | 0.15185 | 2.2745 | 0.94806 | 1.0582 | 0.74871 | 0.94365 | 0.93648
1547 | 0.98046 | 0.40228 | 5.8226 | 0.36307 | 5.583 | 0.26584 | 343.1809 | 0.69971 | 0.13605 | 0.26758 | 0.28602 | 0.83039 | 0.068936 | 0.27652 | 1.4617 | 0.052979 | 0.93621 | 0.34052 | 0.10972 | 0.49368 | 0.23691 | 0.90331 | 1.0639 | 0.63354 | 5553.9775 | 0.90053 | 0.84864 | 0.02957 | 0.89507 | 0.11298 | 1.0883 | 0.84396 | 2.2773 | 0.9503 | 1.0397 | 0.67872 | 0.90428 | 0.54285
1548 | 0.91033 | 0.051635 | 5.227 | 0.12134 | 6.3433 | 0.5744 | 309.6633 | 0.19187 | 0.12693 | 0.11547 | 0.23312 | 0.33129 | 0.073638 | 0.94835 | 1.7429 | 0.44792 | 1.166 | 0.91512 | 0.091224 | 0.073268 | 0.24218 | 0.9679 | 1.0043 | 0.486 | 4829.4819 | 0.34402 | 0.95257 | 0.29096 | 0.99152 | 0.4585 | 0.92311 | 0.18946 | 1.7632 | 0.080598 | 1.0792 | 0.81752 | 0.94676 | 0.96757
1549 | 0.96718 | 0.3359 | 7.02 | 0.84901 | 5.7289 | 0.32503 | 343.7842 | 0.70885 | 0.14651 | 0.44178 | 0.23484 | 0.34759 | 0.06822 | 0.17435 | 1.7223 | 0.41895 | 1.0937 | 0.73434 | 0.1205 | 0.73866 | 0.19527 | 0.39305 | 1.1659 | 0.88589 | 4554.5164 | 0.15374 | 0.93968 | 0.24389 | 0.99302 | 0.46573 | 1.0368 | 0.66701 | 2.016 | 0.53183 | 1.1055 | 0.88837 | 0.93279 | 0.82785
1550 | 1.0626 | 0.81308 | 6.3285 | 0.56837 | 6.8938 | 0.79781 | 319.3929 | 0.33929 | 0.16303 | 0.7172 | 0.21833 | 0.1918 | 0.07064 | 0.52007 | 2.1317 | 0.99391 | 0.94097 | 0.35244 | 0.099541 | 0.2623 | 0.20139 | 0.46803 | 0.86128 | 0.13188 | 5707.7668 | 0.9573 | 1.0723 | 0.79626 | 0.98978 | 0.45021 | 0.996 | 0.48021 | 2.1943 | 0.86353 | 1.0657 | 0.7744 | 0.85132 | 0.01321
1551 | 0.95048 | 0.25241 | 5.8388 | 0.36964 | 6.6416 | 0.69545 | 357.0146 | 0.90931 | 0.12677 | 0.11281 | 0.26186 | 0.60244 | 0.07206 | 0.72279 | 1.4862 | 0.087392 | 0.88776 | 0.2194 | 0.10351 | 0.35246 | 0.20905 | 0.56192 | 0.84072 | 0.080984 | 4857.094 | 0.36731 | 0.89851 | 0.1213 | 1.0107 | 0.55214 | 1.1187 | 0.91728 | 1.7537 | 0.071331 | 0.96341 | 0.3338 | 0.91031 | 0.60309
1552 | 0.9869 | 0.43452 | 6.9316 | 0.81316 | 7.0964 | 0.88005 | 342.8028 | 0.69398 | 0.14813 | 0.46884 | 0.24113 | 0.4069 | 0.068072 | 0.15318 | 1.707 | 0.39752 | 1.1342 | 0.83562 | 0.12436 | 0.82632 | 0.18072 | 0.21472 | 1.0708 | 0.65061 | 4322.709 | 0.052071 | 1.0188 | 0.58957 | 1.0775 | 0.81234 | 1.0756 | 0.80668 | 1.7592 | 0.076642 | 0.93726 | 0.23552 | 0.86263 | 0.12633
1553 | 0.9101 | 0.050519 | 5.0542 | 0.051224 | 5.5451 | 0.25046 | 336.448 | 0.5977 | 0.1415 | 0.35832 | 0.29744 | 0.93816 | 0.072486 | 0.78373 | 1.9509 | 0.74 | 0.83035 | 0.075864 | 0.098323 | 0.23462 | 0.20808 | 0.54996 | 1.0772 | 0.66631 | 5236.1403 | 0.70826 | 0.95439 | 0.29796 | 1.069 | 0.7855 | 0.98598 | 0.43235 | 2.26 | 0.93573 | 1.0078 | 0.53827 | 0.91744 | 0.6744
1554 | 1.0087 | 0.54325 | 7.1472 | 0.90065 | 5.2528 | 0.13181 | 308.0639 | 0.16764 | 0.16345 | 0.72424 | 0.2729 | 0.7066 | 0.073798 | 0.97113 | 1.6315 | 0.29149 | 0.85632 | 0.1408 | 0.11119 | 0.52696 | 0.23299 | 0.85524 | 1.187 | 0.93803 | 5588.9002 | 0.9155 | 0.95637 | 0.30565 | 1.0543 | 0.73474 | 0.95863 | 0.31455 | 2.0884 | 0.69051 | 0.9466 | 0.26866 | 0.92039 | 0.70387
1555 | 1.0437 | 0.71854 | 7.2574 | 0.94537 | 6.9633 | 0.82601 | 317.7677 | 0.31466 | 0.14794 | 0.46574 | 0.20971 | 0.1105 | 0.073751 | 0.96447 | 1.53 | 0.14892 | 0.83411 | 0.085272 | 0.096971 | 0.20389 | 0.17657 | 0.16379 | 1.1445 | 0.83283 | 5079.9306 | 0.57674 | 0.90838 | 0.14684 | 1.0378 | 0.67128 | 1.1527 | 0.972 | 2.225 | 0.90057 | 1.0023 | 0.5113 | 0.89516 | 0.45155
1556 | 1.0171 | 0.5854 | 6.2549 | 0.53851 | 5.3149 | 0.15704 | 302.502 | 0.083363 | 0.16836 | 0.80596 | 0.24918 | 0.48285 | 0.070436 | 0.49084 | 1.9218 | 0.69914 | 0.97595 | 0.43988 | 0.12733 | 0.89388 | 0.1797 | 0.20218 | 0.856 | 0.11882 | 4507.6855 | 0.12887 | 0.85186 | 0.033624 | 0.9213 | 0.18392 | 0.95721 | 0.30895 | 1.9001 | 0.2761 | 0.94912 | 0.27796 | 0.9133 | 0.63299
1557 | 0.98349 | 0.41743 | 5.539 | 0.24797 | 5.8504 | 0.37436 | 357.2684 | 0.91316 | 0.12983 | 0.16381 | 0.21604 | 0.17016 | 0.072072 | 0.7246 | 1.6144 | 0.26747 | 0.97676 | 0.44191 | 0.11536 | 0.62175 | 0.22501 | 0.75746 | 0.89299 | 0.21038 | 4703.7511 | 0.24763 | 0.8371 | 0.017207 | 0.93756 | 0.23652 | 1.1381 | 0.95217 | 1.8105 | 0.13488 | 1.0298 | 0.6381 | 0.8916 | 0.41599
1558 | 0.99524 | 0.47622 | 5.0951 | 0.067827 | 6.3466 | 0.57572 | 298.5758 | 0.023876 | 0.1799 | 0.99829 | 0.2703 | 0.68205 | 0.073375 | 0.9107 | 2.0602 | 0.89356 | 1.017 | 0.54244 | 0.12348 | 0.80634 | 0.22344 | 0.73823 | 1.1498 | 0.84611 | 4170.3855 | 0.014516 | 0.85747 | 0.04128 | 0.90648 | 0.14172 | 0.9094 | 0.14961 | 1.802 | 0.12407 | 1.0682 | 0.78294 | 0.93552 | 0.85523
1559 | 0.92079 | 0.10396 | 7.0175 | 0.848 | 7.2069 | 0.92489 | 349.3427 | 0.79307 | 0.17534 | 0.92227 | 0.22915 | 0.29382 | 0.073446 | 0.92082 | 2.1041 | 0.95526 | 1.1125 | 0.7813 | 0.09502 | 0.15955 | 0.19172 | 0.34956 | 1.1585 | 0.8675 | 4522.2597 | 0.13638 | 1.0582 | 0.74859 | 0.82715 | 0.0092139 | 0.86707 | 0.056235 | 1.9022 | 0.27995 | 0.88531 | 0.090971 | 0.92643 | 0.76433
1560 | 0.98035 | 0.40174 | 5.8993 | 0.39418 | 5.8704 | 0.38245 | 339.2753 | 0.64054 | 0.12531 | 0.088557 | 0.22922 | 0.29457 | 0.073022 | 0.86032 | 1.7701 | 0.48613 | 0.98581 | 0.46453 | 0.12161 | 0.76376 | 0.22177 | 0.71779 | 0.99348 | 0.4591 | 5102.6096 | 0.59735 | 1.1798 | 0.99489 | 0.96473 | 0.3392 | 1.0574 | 0.7457 | 1.7405 | 0.059437 | 1.0311 | 0.6436 | 0.8897 | 0.39696
1561 | 1.0589 | 0.79435 | 6.8932 | 0.79755 | 6.1971 | 0.51505 | 323.0442 | 0.39461 | 0.15543 | 0.59047 | 0.30263 | 0.98711 | 0.073431 | 0.91867 | 2.1072 | 0.95962 | 0.95302 | 0.38256 | 0.1003 | 0.27964 | 0.1635 | 0.0036341 | 0.87323 | 0.16147 | 5316.0389 | 0.7661 | 0.89509 | 0.11304 | 0.91275 | 0.1589 | 0.8762 | 0.072587 | 2.1317 | 0.76973 | 0.91161 | 0.1557 | 0.93565 | 0.85652
1562 | 0.9813 | 0.40651 | 5.7181 | 0.32065 | 6.1269 | 0.48656 | 321.7271 | 0.37465 | 0.12427 | 0.07116 | 0.20174 | 0.035241 | 0.071583 | 0.65474 | 1.5155 | 0.12855 | 0.84804 | 0.12009 | 0.09175 | 0.085233 | 0.18447 | 0.26065 | 1.0543 | 0.60953 | 5475.442 | 0.86242 | 0.90814 | 0.14619 | 0.9756 | 0.38542 | 1.1331 | 0.94409 | 2.0842 | 0.68214 | 1.0236 | 0.61113 | 0.86269 | 0.12691
1563 | 1.0914 | 0.95717 | 6.9735 | 0.83017 | 6.4233 | 0.60685 | 324.0512 | 0.40987 | 0.12181 | 0.030175 | 0.22203 | 0.22666 | 0.067683 | 0.097551 | 1.9612 | 0.75448 | 1.1395 | 0.84869 | 0.10271 | 0.33432 | 0.23341 | 0.86039 | 1.0887 | 0.6949 | 5210.562 | 0.68839 | 1.1088 | 0.89615 | 0.91171 | 0.15598 | 0.99071 | 0.45464 | 1.8017 | 0.12377 | 1.1476 | 0.96573 | 0.85798 | 0.079848
1564 | 1.0715 | 0.85759 | 5.4033 | 0.19289 | 7.1109 | 0.88593 | 338.5717 | 0.62987 | 0.16338 | 0.72307 | 0.25088 | 0.49888 | 0.068418 | 0.2025 | 1.8671 | 0.62237 | 1.1822 | 0.95552 | 0.097602 | 0.21823 | 0.22033 | 0.70007 | 0.98652 | 0.44187 | 5058.6507 | 0.55693 | 1.0815 | 0.8245 | 0.88076 | 0.08153 | 0.95836 | 0.31346 | 1.882 | 0.24354 | 1.1016 | 0.87895 | 0.92599 | 0.75992
1565 | 1.0043 | 0.52167 | 5.1365 | 0.084632 | 7.0738 | 0.87087 | 334.4759 | 0.56782 | 0.13095 | 0.18246 | 0.21362 | 0.14737 | 0.070248 | 0.46395 | 1.4797 | 0.078269 | 1.195 | 0.98749 | 0.10228 | 0.32459 | 0.1786 | 0.18876 | 0.83066 | 0.056091 | 5152.1304 | 0.64056 | 1.1068 | 0.89136 | 1.0617 | 0.76082 | 0.96656 | 0.34679 | 2.0666 | 0.64623 | 1.0565 | 0.74269 | 0.92288 | 0.72877
1566 | 0.94142 | 0.20711 | 5.4334 | 0.2051 | 5.9964 | 0.43362 | 298.0639 | 0.016119 | 0.12664 | 0.11073 | 0.24681 | 0.46047 | 0.073504 | 0.9291 | 1.8172 | 0.55218 | 1.0858 | 0.71445 | 0.12233 | 0.78032 | 0.17741 | 0.17414 | 1.0326 | 0.5559 | 4986.5358 | 0.48663 | 0.86901 | 0.059522 | 0.95982 | 0.3193 | 1.1034 | 0.88341 | 2.2682 | 0.94289 | 0.86273 | 0.049181 | 0.87563 | 0.25626
1567 | 0.93254 | 0.1627 | 7.0935 | 0.87884 | 6.0467 | 0.45401 | 353.6427 | 0.85822 | 0.13819 | 0.30322 | 0.20908 | 0.1045 | 0.068059 | 0.1513 | 1.7294 | 0.42896 | 0.8097 | 0.024243 | 0.090166 | 0.049223 | 0.19724 | 0.4171 | 1.0982 | 0.71823 | 5066.5374 | 0.56432 | 1.0247 | 0.61588 | 1.1217 | 0.92343 | 1.105 | 0.8873 | 1.6781 | 0.017857 | 1.1884 | 0.99831 | 0.92678 | 0.76782
1568 | 0.92133 | 0.10667 | 6.0656 | 0.4617 | 5.8231 | 0.36326 | 311.4727 | 0.21928 | 0.15193 | 0.53209 | 0.23023 | 0.3041 | 0.073921 | 0.98874 | 1.8586 | 0.6104 | 1.0326 | 0.58154 | 0.10267 | 0.33343 | 0.21933 | 0.68785 | 0.89519 | 0.21582 | 4889.3246 | 0.39545 | 1.0369 | 0.66745 | 1.1425 | 0.95874 | 0.93542 | 0.22923 | 2.1573 | 0.81094 | 0.96052 | 0.32209 | 0.90191 | 0.51907
1569 | 0.92508 | 0.1254 | 5.952 | 0.41559 | 6.896 | 0.79868 | 315.2419 | 0.27639 | 0.1403 | 0.33825 | 0.21641 | 0.17364 | 0.06774 | 0.10573 | 2.0289 | 0.84964 | 0.93455 | 0.33637 | 0.093456 | 0.124 | 0.19314 | 0.36694 | 0.99681 | 0.46736 | 4544.3425 | 0.14815 | 1.0414 | 0.68571 | 0.97967 | 0.40353 | 0.98675 | 0.43595 | 1.9759 | 0.43475 | 0.95126 | 0.28601 | 0.93939 | 0.89391
1570 | 0.94971 | 0.24857 | 5.7578 | 0.33675 | 6.004 | 0.43669 | 311.2587 | 0.21604 | 0.17415 | 0.90257 | 0.29076 | 0.87509 | 0.067464 | 0.066265 | 1.6349 | 0.29615 | 1.0252 | 0.56288 | 0.11433 | 0.59835 | 0.16517 | 0.024102 | 1.0942 | 0.70835 | 5006.643 | 0.50662 | 1.0515 | 0.72448 | 1.047 | 0.70726 | 0.8243 | 0.0073783 | 2.2017 | 0.87306 | 1.0555 | 0.73908 | 0.87595 | 0.25947
1571 | 1.0297 | 0.64846 | 5.9058 | 0.39684 | 5.2434 | 0.12799 | 332.2493 | 0.53408 | 0.13101 | 0.18346 | 0.23559 | 0.35461 | 0.070658 | 0.52251 | 1.9203 | 0.69704 | 1.1137 | 0.78414 | 0.11647 | 0.64714 | 0.22621 | 0.77218 | 1.09 | 0.69809 | 4872.6859 | 0.38079 | 1.1508 | 0.96979 | 0.88541 | 0.091182 | 0.97727 | 0.39281 | 2.1083 | 0.72823 | 0.92784 | 0.20428 | 0.93263 | 0.82625
1572 | 0.97297 | 0.36487 | 6.8148 | 0.76575 | 6.756 | 0.7419 | 348.23 | 0.77621 | 0.17513 | 0.91891 | 0.22144 | 0.22115 | 0.069142 | 0.30601 | 1.5496 | 0.17634 | 0.86559 | 0.16399 | 0.097221 | 0.20958 | 0.20417 | 0.5021 | 0.91654 | 0.26866 | 5892.9421 | 0.99427 | 0.894 | 0.11045 | 1.1002 | 0.87556 | 0.82781 | 0.0096642 | 2.0057 | 0.50665 | 1.0604 | 0.75649 | 0.87527 | 0.25266
1573 | 1.0204 | 0.60216 | 5.1339 | 0.083569 | 5.1966 | 0.109 | 358.7468 | 0.93556 | 0.14091 | 0.34851 | 0.19935 | 0.01273 | 0.073145 | 0.8779 | 1.7347 | 0.43637 | 0.93421 | 0.33553 | 0.11556 | 0.62637 | 0.19026 | 0.33163 | 0.81257 | 0.011308 | 4892.8577 | 0.3986 | 1.0463 | 0.70471 | 0.87806 | 0.076167 | 1.1127 | 0.9048 | 2.1754 | 0.83778 | 0.88664 | 0.09384 | 0.90377 | 0.53773
1574 | 1.0388 | 0.69406 | 6.2059 | 0.51864 | 7.1245 | 0.89145 | 307.1303 | 0.15349 | 0.14206 | 0.36767 | 0.28827 | 0.85159 | 0.067007 | 0.0010554 | 1.9172 | 0.69273 | 1.1003 | 0.75082 | 0.10174 | 0.31237 | 0.22325 | 0.73588 | 1.1007 | 0.72446 | 5844.1885 | 0.98786 | 0.99324 | 0.46676 | 1.0751 | 0.80494 | 1.075 | 0.80469 | 1.6627 | 0.011347 | 1.0278 | 0.62913 | 0.86077 | 0.10768
1575 | 1.0951 | 0.97535 | 5.3422 | 0.16812 | 6.727 | 0.7301 | 309.9394 | 0.19605 | 0.17815 | 0.96919 | 0.26166 | 0.60055 | 0.072506 | 0.78658 | 1.6958 | 0.38176 | 1.107 | 0.76741 | 0.10669 | 0.4247 | 0.23143 | 0.83613 | 0.93658 | 0.31827 | 4732.91 | 0.26858 | 1.1614 | 0.98137 | 1.0463 | 0.70463 | 1.0456 | 0.70212 | 1.7495 | 0.067454 | 0.89853 | 0.12136 | 0.9031 | 0.53102
1576 | 0.90608 | 0.030394 | 5.285 | 0.1449 | 7.2492 | 0.94204 | 333.8326 | 0.55807 | 0.13717 | 0.28614 | 0.23971 | 0.39351 | 0.068896 | 0.27087 | 1.7624 | 0.47526 | 0.9367 | 0.34176 | 0.10236 | 0.32641 | 0.20053 | 0.45746 | 1.1653 | 0.88435 | 4930.0023 | 0.43245 | 0.98539 | 0.4296 | 0.9493 | 0.27862 | 0.93569 | 0.23015 | 2.1264 | 0.76068 | 0.87234 | 0.065421 | 0.92364 | 0.73641
1577 | 1.0559 | 0.77928 | 6.1753 | 0.5062 | 6.2839 | 0.55029 | 353.4047 | 0.85462 | 0.14393 | 0.39883 | 0.26289 | 0.61216 | 0.073892 | 0.98457 | 1.5549 | 0.18385 | 1.1323 | 0.83087 | 0.10451 | 0.37517 | 0.20277 | 0.4849 | 0.98 | 0.42575 | 5047.3984 | 0.54628 | 1.145 | 0.96217 | 0.95956 | 0.31826 | 1.06 | 0.7549 | 2.039 | 0.58594 | 0.92224 | 0.18677 | 0.9109 | 0.60903
1578 | 0.9356 | 0.17798 | 5.9077 | 0.3976 | 7.24 | 0.93832 | 320.8735 | 0.36172 | 0.16393 | 0.73218 | 0.23387 | 0.33844 | 0.068423 | 0.20327 | 2.1282 | 0.98908 | 0.83962 | 0.099049 | 0.096143 | 0.18506 | 0.16714 | 0.048301 | 1.0118 | 0.50433 | 5404.1558 | 0.82248 | 0.83291 | 0.013538 | 1.0812 | 0.82355 | 1.0809 | 0.82267 | 2.2604 | 0.93611 | 0.99732 | 0.4867 | 0.90533 | 0.5533
1579 | 1.0421 | 0.71035 | 7.2364 | 0.93684 | 5.8491 | 0.37384 | 341.1505 | 0.66895 | 0.14501 | 0.41684 | 0.28448 | 0.81589 | 0.073186 | 0.88371 | 1.9629 | 0.75681 | 1.1499 | 0.87481 | 0.092113 | 0.093479 | 0.17627 | 0.16019 | 1.1872 | 0.93868 | 4552.0544 | 0.15238 | 0.99871 | 0.49359 | 1.0968 | 0.86684 | 1.015 | 0.57224 | 2.1078 | 0.72746 | 1.0365 | 0.666 | 0.86198 | 0.11981
1580 | 1.0009 | 0.50454 | 5.7992 | 0.35359 | 5.4004 | 0.19171 | 335.4241 | 0.58218 | 0.13687 | 0.28117 | 0.27519 | 0.72821 | 0.067674 | 0.096256 | 2.0062 | 0.81769 | 1.1691 | 0.92278 | 0.097879 | 0.22453 | 0.17645 | 0.16242 | 1.1579 | 0.86606 | 4954.0482 | 0.4551 | 1.0934 | 0.8579 | 1.0959 | 0.86459 | 0.91814 | 0.17446 | 2.2318 | 0.908 | 1.0322 | 0.64824 | 0.87213 | 0.2213
1581 | 0.96948 | 0.34741 | 6.5484 | 0.65761 | 7.0753 | 0.87148 | 300.0031 | 0.045502 | 0.12618 | 0.10302 | 0.29215 | 0.88819 | 0.068539 | 0.21983 | 1.9107 | 0.68355 | 1.0418 | 0.60458 | 0.098772 | 0.24483 | 0.19273 | 0.36191 | 0.8901 | 0.20321 | 5234.3741 | 0.70691 | 1.074 | 0.80164 | 1.1191 | 0.91827 | 0.94142 | 0.24999 | 1.9977 | 0.48694 | 0.90927 | 0.14926 | 0.90357 | 0.53575
1582 | 1.0284 | 0.64222 | 5.1548 | 0.092046 | 6.5014 | 0.63857 | 324.2259 | 0.41251 | 0.12003 | 0.00049066 | 0.2491 | 0.48208 | 0.070193 | 0.45616 | 1.434 | 0.014059 | 0.84079 | 0.10197 | 0.12747 | 0.89697 | 0.22061 | 0.70353 | 1.0866 | 0.68949 | 5517.6786 | 0.88368 | 1.012 | 0.55831 | 0.84413 | 0.024341 | 1.0715 | 0.79346 | 1.9924 | 0.47377 | 0.98152 | 0.41187 | 0.92217 | 0.72175
1583 | 0.98885 | 0.44427 | 7.1566 | 0.90447 | 6.9292 | 0.81218 | 322.7004 | 0.3894 | 0.13291 | 0.21518 | 0.20114 | 0.029577 | 0.067041 | 0.0059138 | 1.5997 | 0.24673 | 0.99448 | 0.48621 | 0.12666 | 0.87863 | 0.22797 | 0.79381 | 1.1023 | 0.72839 | 5158.9592 | 0.64633 | 1.0842 | 0.83242 | 1.0256 | 0.61983 | 0.97443 | 0.38033 | 2.1813 | 0.84604 | 0.96111 | 0.32444 | 0.91116 | 0.61162
1584 | 1.0878 | 0.93883 | 6.2589 | 0.54015 | 5.5809 | 0.26499 | 337.6679 | 0.61618 | 0.17228 | 0.87129 | 0.21625 | 0.17219 | 0.073109 | 0.87269 | 1.8254 | 0.56379 | 0.94026 | 0.35066 | 0.12872 | 0.92551 | 0.17725 | 0.17215 | 1.0302 | 0.54998 | 4817.6594 | 0.33428 | 1.0543 | 0.73479 | 1.0047 | 0.52324 | 0.96294 | 0.33188 | 2.2296 | 0.90562 | 1.0423 | 0.68907 | 0.93031 | 0.80308
1585 | 0.95509 | 0.27545 | 6.9427 | 0.81764 | 6.1882 | 0.51143 | 343.2702 | 0.70106 | 0.17164 | 0.86069 | 0.24442 | 0.43794 | 0.069035 | 0.29073 | 1.8694 | 0.62554 | 0.98619 | 0.46548 | 0.10068 | 0.28816 | 0.22632 | 0.77359 | 1.0671 | 0.6413 | 5253.824 | 0.72161 | 1.0879 | 0.84284 | 1.0244 | 0.6144 | 0.9708 | 0.36467 | 1.791 | 0.11087 | 0.97347 | 0.37613 | 0.86454 | 0.14536
1586 | 1.0742 | 0.87096 | 6.0736 | 0.46494 | 6.5635 | 0.66375 | 303.7334 | 0.10202 | 0.13227 | 0.20455 | 0.21464 | 0.15699 | 0.067912 | 0.13035 | 2.0219 | 0.83979 | 0.9017 | 0.25425 | 0.090015 | 0.045807 | 0.20301 | 0.48784 | 1.0205 | 0.526 | 4824.5951 | 0.33998 | 1.1548 | 0.97445 | 1.0644 | 0.77013 | 1.0492 | 0.71556 | 2.0911 | 0.69572 | 1.0418 | 0.6871 | 0.86298 | 0.12984
1587 | 1.0289 | 0.64455 | 6.3714 | 0.5858 | 5.7243 | 0.32316 | 342.0455 | 0.68251 | 0.14318 | 0.38635 | 0.2599 | 0.584 | 0.071766 | 0.6809 | 2.0048 | 0.81575 | 0.97199 | 0.42996 | 0.1016 | 0.30907 | 0.18859 | 0.31119 | 1.2051 | 0.98298 | 5071.1666 | 0.56863 | 0.99417 | 0.4713 | 0.86885 | 0.059259 | 0.91071 | 0.15321 | 2.0226 | 0.54781 | 0.88763 | 0.095994 | 0.91311 | 0.63114
1588 | 0.99229 | 0.46147 | 6.2548 | 0.53849 | 5.4538 | 0.21339 | 297.7195 | 0.010902 | 0.16233 | 0.7055 | 0.26163 | 0.60027 | 0.073282 | 0.89737 | 1.4788 | 0.076935 | 0.89919 | 0.24798 | 0.13019 | 0.95877 | 0.20283 | 0.48563 | 0.96306 | 0.38381 | 4979.652 | 0.47986 | 0.93002 | 0.21131 | 1.0134 | 0.56491 | 0.91689 | 0.17079 | 1.7424 | 0.06105 | 0.95254 | 0.29085 | 0.86679 | 0.16787
1589 | 0.99866 | 0.49332 | 5.0783 | 0.060991 | 5.5509 | 0.25279 | 314.6168 | 0.26692 | 0.13429 | 0.23815 | 0.22135 | 0.22027 | 0.072061 | 0.72304 | 1.9741 | 0.77264 | 1.0028 | 0.50707 | 0.10189 | 0.31572 | 0.17349 | 0.12605 | 1.1926 | 0.95187 | 5725.8142 | 0.96241 | 0.97688 | 0.3911 | 0.99766 | 0.48837 | 1.0116 | 0.55635 | 2.1743 | 0.83623 | 0.98091 | 0.40912 | 0.94696 | 0.96958
1590 | 1.0376 | 0.68794 | 5.6844 | 0.30696 | 5.9898 | 0.43091 | 356.3137 | 0.89869 | 0.13097 | 0.18285 | 0.2254 | 0.25852 | 0.072182 | 0.74026 | 1.5927 | 0.23693 | 1.1867 | 0.96679 | 0.12828 | 0.91536 | 0.21589 | 0.64567 | 0.95404 | 0.36148 | 5371.2416 | 0.80233 | 1.009 | 0.54377 | 0.93295 | 0.22094 | 0.98652 | 0.43489 | 2.1336 | 0.77293 | 0.87173 | 0.064323 | 0.90412 | 0.54122
1591 | 1.099 | 0.99501 | 5.6311 | 0.28533 | 7.0525 | 0.86224 | 334.0685 | 0.56164 | 0.15589 | 0.59809 | 0.24477 | 0.44126 | 0.072099 | 0.72849 | 1.6135 | 0.26614 | 0.83444 | 0.086102 | 0.12473 | 0.83488 | 0.20334 | 0.49189 | 0.85354 | 0.11273 | 5602.7203 | 0.92108 | 1.0884 | 0.84427 | 1.1075 | 0.89307 | 0.91002 | 0.15132 | 1.6603 | 0.010446 | 0.96013 | 0.3205 | 0.86977 | 0.19766
1592 | 1.01 | 0.5499 | 6.8478 | 0.77916 | 6.2648 | 0.54253 | 362.5195 | 0.99272 | 0.12649 | 0.10819 | 0.24875 | 0.47875 | 0.072977 | 0.85391 | 1.7146 | 0.40812 | 0.98759 | 0.46899 | 0.12102 | 0.75046 | 0.19784 | 0.42447 | 1.0258 | 0.5392 | 4199.2665 | 0.019854 | 1.0475 | 0.70947 | 1.0199 | 0.59434 | 1.0922 | 0.85481 | 1.8659 | 0.21637 | 0.94505 | 0.26301 | 0.86429 | 0.14288
1593 | 0.93655 | 0.18277 | 5.783 | 0.34698 | 5.251 | 0.13111 | 319.2103 | 0.33652 | 0.14296 | 0.38264 | 0.2838 | 0.80941 | 0.071329 | 0.61841 | 1.621 | 0.27663 | 0.86621 | 0.16552 | 0.10006 | 0.27402 | 0.23726 | 0.90759 | 0.98075 | 0.42759 | 5483.5649 | 0.86665 | 1.0615 | 0.76038 | 1.0534 | 0.73126 | 1.043 | 0.69178 | 1.9957 | 0.482 | 0.97759 | 0.39421 | 0.88612 | 0.36118
1594 | 1.0661 | 0.83066 | 6.2945 | 0.55458 | 6.1696 | 0.50389 | 337.9458 | 0.62039 | 0.14564 | 0.42728 | 0.2253 | 0.25753 | 0.070671 | 0.52442 | 1.8476 | 0.59488 | 1.0288 | 0.57212 | 0.090961 | 0.067306 | 0.17341 | 0.12507 | 1.0692 | 0.6465 | 4962.2084 | 0.46292 | 0.89902 | 0.12255 | 0.91426 | 0.16318 | 1.0491 | 0.71531 | 2.0434 | 0.59571 | 0.98823 | 0.44289 | 0.85977 | 0.09767
1595 | 0.9621 | 0.31051 | 5.8958 | 0.39276 | 7.3327 | 0.97594 | 356.4852 | 0.90129 | 0.13336 | 0.22262 | 0.22228 | 0.22902 | 0.072782 | 0.82594 | 1.5058 | 0.11483 | 0.89597 | 0.23994 | 0.091104 | 0.070551 | 0.20376 | 0.49706 | 1.0504 | 0.6001 | 5334.9547 | 0.77886 | 0.9799 | 0.40453 | 0.81926 | 0.0046359 | 1.0209 | 0.59912 | 2.169 | 0.82852 | 0.97305 | 0.37434 | 0.87628 | 0.2628
1596 | 0.96355 | 0.31777 | 5.1137 | 0.075379 | 5.8113 | 0.35847 | 324.6022 | 0.41822 | 0.13162 | 0.19366 | 0.28469 | 0.81787 | 0.07327 | 0.89569 | 1.8327 | 0.57408 | 0.93139 | 0.32849 | 0.1264 | 0.8727 | 0.23887 | 0.92731 | 0.99767 | 0.46947 | 4534.9441 | 0.14308 | 0.98356 | 0.42119 | 0.91184 | 0.15636 | 1.0469 | 0.70712 | 2.216 | 0.8904 | 0.97578 | 0.38625 | 0.90802 | 0.58024
1597 | 0.9341 | 0.17052 | 6.2921 | 0.5536 | 5.7755 | 0.34397 | 357.1355 | 0.91114 | 0.14988 | 0.49793 | 0.25194 | 0.50884 | 0.073949 | 0.99277 | 1.9538 | 0.74414 | 1.1237 | 0.80929 | 0.094072 | 0.13799 | 0.23516 | 0.88185 | 1.0911 | 0.7007 | 4347.7293 | 0.060458 | 0.99039 | 0.45311 | 1.1537 | 0.97323 | 0.97071 | 0.36429 | 1.6406 | 0.0045557 | 1.0552 | 0.73785 | 0.85507 | 0.05074
1598 | 0.92918 | 0.1459 | 6.9442 | 0.81826 | 7.041 | 0.85753 | 319.5777 | 0.34209 | 0.1736 | 0.89341 | 0.20245 | 0.041953 | 0.073199 | 0.88558 | 1.7004 | 0.38825 | 0.96407 | 0.41017 | 0.11835 | 0.68974 | 0.20659 | 0.53174 | 1.1756 | 0.90992 | 4862.2317 | 0.37172 | 1.0415 | 0.68616 | 0.84297 | 0.023077 | 1.0583 | 0.74898 | 1.881 | 0.24184 | 0.92919 | 0.20863 | 0.93372 | 0.83718
1599 | 1.0241 | 0.62057 | 6.9974 | 0.83984 | 5.8607 | 0.37852 | 336.539 | 0.59908 | 0.17866 | 0.97771 | 0.2554 | 0.54153 | 0.072363 | 0.76621 | 1.5275 | 0.14541 | 1.1214 | 0.80346 | 0.13091 | 0.97533 | 0.20731 | 0.54061 | 1.1676 | 0.8902 | 4596.5001 | 0.17791 | 1.1598 | 0.97977 | 0.97816 | 0.39676 | 0.99485 | 0.47459 | 1.9372 | 0.34916 | 0.89935 | 0.12337 | 0.94502 | 0.9502
1600 | 1.0993 | 0.99668 | 7.2902 | 0.95869 | 6.519 | 0.64568 | 307.6241 | 0.16097 | 0.12474 | 0.07901 | 0.22521 | 0.25666 | 0.069538 | 0.36252 | 1.6663 | 0.3403 | 0.99962 | 0.49905 | 0.12766 | 0.90133 | 0.18104 | 0.21865 | 0.9533 | 0.35966 | 5743.3176 | 0.96706 | 0.92091 | 0.18275 | 1.1034 | 0.88332 | 1.0703 | 0.78956 | 1.9098 | 0.29433 | 0.94234 | 0.25325 | 0.89556 | 0.45561
1601 | 1.026 | 0.62976 | 7.2531 | 0.94362 | 6.359 | 0.58078 | 362.3153 | 0.98963 | 0.16879 | 0.81319 | 0.20725 | 0.087278 | 0.073347 | 0.90664 | 1.4825 | 0.08211 | 0.93606 | 0.34016 | 0.10296 | 0.34001 | 0.20147 | 0.46897 | 0.81664 | 0.021382 | 4860.1863 | 0.36996 | 1.041 | 0.68385 | 1.0942 | 0.86019 | 1.1134 | 0.90617 | 1.9198 | 0.31379 | 0.92888 | 0.20764 | 0.86214 | 0.12143
1602 | 1.0456 | 0.72791 | 6.1368 | 0.49059 | 6.5323 | 0.65108 | 348.7506 | 0.7841 | 0.16582 | 0.76361 | 0.28714 | 0.8409 | 0.069846 | 0.40664 | 1.9711 | 0.7684 | 0.91838 | 0.29594 | 0.12604 | 0.86452 | 0.24336 | 0.98241 | 1.0428 | 0.58129 | 4223.3704 | 0.024947 | 0.98254 | 0.41652 | 0.85202 | 0.033826 | 0.96232 | 0.32934 | 2.2261 | 0.90181 | 1.0113 | 0.55488 | 0.86475 | 0.14751
1603 | 1.0387 | 0.6934 | 5.0827 | 0.062778 | 6.0239 | 0.44477 | 320.6216 | 0.3579 | 0.14886 | 0.48096 | 0.23681 | 0.36616 | 0.069125 | 0.30351 | 1.7993 | 0.52708 | 1.154 | 0.88504 | 0.12392 | 0.81628 | 0.1869 | 0.29048 | 0.97772 | 0.4201 | 5515.4964 | 0.88263 | 0.80792 | 0.00078315 | 1.0668 | 0.77818 | 0.85942 | 0.044133 | 2.1018 | 0.71624 | 1.0687 | 0.78456 | 0.90437 | 0.54367
1604 | 1.0018 | 0.50879 | 4.9655 | 0.015216 | 7.0462 | 0.85966 | 350.8296 | 0.8156 | 0.14217 | 0.36946 | 0.23393 | 0.33893 | 0.070913 | 0.55899 | 2.1193 | 0.97659 | 1.0193 | 0.54821 | 0.1152 | 0.61823 | 0.22905 | 0.80702 | 1.2106 | 0.99654 | 5605.4483 | 0.92216 | 0.91496 | 0.1652 | 1.111 | 0.90096 | 1.0092 | 0.54475 | 1.8222 | 0.15048 | 0.94022 | 0.24578 | 0.85486 | 0.04861
1605 | 1.0024 | 0.51178 | 6.9164 | 0.80698 | 5.0095 | 0.033075 | 359.1768 | 0.94207 | 0.12566 | 0.094321 | 0.2113 | 0.12545 | 0.072283 | 0.75465 | 1.8341 | 0.57594 | 1.1577 | 0.89428 | 0.11543 | 0.62331 | 0.17486 | 0.14287 | 0.89597 | 0.21775 | 4938.738 | 0.44061 | 1.0709 | 0.79166 | 1.0041 | 0.5204 | 1.0141 | 0.56803 | 2.0895 | 0.69256 | 0.98132 | 0.41096 | 0.87892 | 0.28915
1606 | 1.0742 | 0.8712 | 5.7865 | 0.34843 | 5.299 | 0.15056 | 327.8589 | 0.46756 | 0.14074 | 0.34562 | 0.2959 | 0.92357 | 0.072695 | 0.8136 | 1.5941 | 0.23885 | 1.1026 | 0.75656 | 0.10005 | 0.27387 | 0.20295 | 0.48716 | 0.81128 | 0.0081162 | 4693.5991 | 0.24054 | 1.0323 | 0.64845 | 0.92897 | 0.20793 | 1.0201 | 0.59528 | 1.9626 | 0.40431 | 1.0223 | 0.60536 | 0.89331 | 0.43314
1607 | 1.0344 | 0.67189 | 4.9789 | 0.020672 | 6.6319 | 0.6915 | 336.8145 | 0.60325 | 0.13859 | 0.30986 | 0.2355 | 0.35378 | 0.071524 | 0.64635 | 1.5752 | 0.21236 | 1.1081 | 0.77027 | 0.10053 | 0.28482 | 0.18399 | 0.25478 | 1.0009 | 0.4774 | 5694.4071 | 0.95331 | 0.97376 | 0.37739 | 0.88838 | 0.097628 | 1.101 | 0.87745 | 2.3532 | 0.9921 | 1.0944 | 0.86048 | 0.93073 | 0.80735
1608 | 1.0404 | 0.70187 | 5.859 | 0.37785 | 6.4959 | 0.63634 | 340.8903 | 0.665 | 0.16621 | 0.77017 | 0.25631 | 0.5501 | 0.073076 | 0.86801 | 2.1003 | 0.94992 | 1.0864 | 0.71606 | 0.10344 | 0.351 | 0.20962 | 0.56889 | 1.1506 | 0.848 | 4696.9816 | 0.24289 | 0.9648 | 0.33948 | 0.88054 | 0.081075 | 1.0347 | 0.6585 | 2.1361 | 0.7771 | 0.92966 | 0.21015 | 0.88709 | 0.37089
1609 | 1.0888 | 0.94376 | 6.2155 | 0.52254 | 5.5248 | 0.24219 | 312.2811 | 0.23153 | 0.16507 | 0.7512 | 0.21782 | 0.18694 | 0.072869 | 0.83843 | 2.0378 | 0.86209 | 0.91114 | 0.27784 | 0.12151 | 0.76149 | 0.21748 | 0.66521 | 1.1131 | 0.75532 | 4990.5456 | 0.49059 | 1.0183 | 0.58739 | 1.0112 | 0.55465 | 1.0925 | 0.85567 | 2.0541 | 0.61935 | 1.0017 | 0.50826 | 0.90772 | 0.57717
1610 | 0.97238 | 0.36189 | 5.5956 | 0.27095 | 5.5356 | 0.24658 | 341.4738 | 0.67384 | 0.16742 | 0.79039 | 0.23527 | 0.35156 | 0.068887 | 0.2696 | 2.0034 | 0.81369 | 1.0362 | 0.59058 | 0.12103 | 0.75062 | 0.18561 | 0.27464 | 1.0034 | 0.4836 | 5205.6774 | 0.68453 | 1.0401 | 0.68032 | 0.92481 | 0.19473 | 0.97142 | 0.36733 | 1.9136 | 0.30168 | 0.94211 | 0.25243 | 0.86883 | 0.1883
1611 | 0.92304 | 0.11519 | 7.0621 | 0.86611 | 4.989 | 0.024762 | 308.7427 | 0.17792 | 0.13036 | 0.17271 | 0.28168 | 0.78944 | 0.072013 | 0.7162 | 1.6215 | 0.2774 | 0.87275 | 0.18188 | 0.10425 | 0.36926 | 0.24021 | 0.9438 | 1.1068 | 0.7395 | 4870.3794 | 0.37878 | 0.96052 | 0.32207 | 1.0385 | 0.67406 | 1.0454 | 0.70139 | 1.9582 | 0.39435 | 1.1113 | 0.90168 | 0.89554 | 0.45542
1612 | 1.0942 | 0.9709 | 5.5126 | 0.23727 | 7.1515 | 0.90241 | 299.3066 | 0.034948 | 0.16186 | 0.69772 | 0.22458 | 0.25076 | 0.071017 | 0.57386 | 1.4837 | 0.083836 | 1.1045 | 0.76129 | 0.10361 | 0.35478 | 0.17264 | 0.11568 | 1.1783 | 0.91652 | 4676.494 | 0.22882 | 0.9048 | 0.13729 | 1.0948 | 0.86165 | 0.87323 | 0.067039 | 1.8771 | 0.23508 | 0.9806 | 0.40772 | 0.86706 | 0.17062
1613 | 1.0697 | 0.84864 | 5.6751 | 0.3032 | 6.6822 | 0.71193 | 298.3703 | 0.020763 | 0.13586 | 0.26433 | 0.21144 | 0.12676 | 0.072111 | 0.73012 | 1.6318 | 0.2919 | 0.81875 | 0.046863 | 0.11518 | 0.61771 | 0.22819 | 0.79641 | 1.1663 | 0.8868 | 4555.3111 | 0.15419 | 0.90004 | 0.12511 | 0.88122 | 0.082453 | 1.0168 | 0.58042 | 1.7145 | 0.039139 | 1.0035 | 0.51727 | 0.91912 | 0.69116
1614 | 1.0215 | 0.60728 | 5.9858 | 0.42932 | 7.0729 | 0.87048 | 300.7192 | 0.056352 | 0.17379 | 0.89643 | 0.29312 | 0.89739 | 0.069939 | 0.4198 | 2.0666 | 0.90257 | 1.1632 | 0.90809 | 0.1061 | 0.41126 | 0.22859 | 0.8014 | 1.0237 | 0.53381 | 4408.7106 | 0.083522 | 0.85272 | 0.034743 | 1.023 | 0.6085 | 1.1768 | 0.99327 | 2.1219 | 0.75285 | 0.87429 | 0.068994 | 0.90749 | 0.57491
1615 | 1.0905 | 0.95259 | 7.3158 | 0.96907 | 5.8989 | 0.39403 | 339.2576 | 0.64027 | 0.13117 | 0.18611 | 0.2479 | 0.47079 | 0.073694 | 0.95622 | 1.7939 | 0.51954 | 0.87023 | 0.17558 | 0.095389 | 0.16793 | 0.19196 | 0.35249 | 1.1163 | 0.76322 | 5284.1768 | 0.7438 | 1.0858 | 0.83706 | 0.90801 | 0.14583 | 1.1003 | 0.87566 | 1.9998 | 0.49202 | 1.1587 | 0.97863 | 0.92561 | 0.75613
1616 | 1.0353 | 0.67652 | 5.5321 | 0.24515 | 6.3968 | 0.59612 | 323.6009 | 0.40304 | 0.14994 | 0.49908 | 0.27886 | 0.7628 | 0.073622 | 0.94605 | 1.7258 | 0.42391 | 0.82179 | 0.054472 | 0.090658 | 0.060398 | 0.23111 | 0.83228 | 1.135 | 0.80949 | 4595.5785 | 0.17736 | 0.9384 | 0.23944 | 1.0972 | 0.86795 | 1.0663 | 0.77658 | 2.1534 | 0.80498 | 0.86989 | 0.061057 | 0.90883 | 0.58831
1617 | 0.9517 | 0.25851 | 5.7448 | 0.3315 | 6.684 | 0.71268 | 309.1462 | 0.18403 | 0.14237 | 0.37282 | 0.26038 | 0.58849 | 0.06952 | 0.36 | 2.0245 | 0.84341 | 0.8756 | 0.18901 | 0.11099 | 0.52241 | 0.21339 | 0.61508 | 0.99695 | 0.4677 | 5034.0193 | 0.53344 | 0.98266 | 0.41705 | 1.0503 | 0.71995 | 0.98275 | 0.41748 | 1.9553 | 0.3881 | 0.97902 | 0.40058 | 0.94671 | 0.9671
1618 | 0.93859 | 0.19293 | 6.5299 | 0.6501 | 7.0706 | 0.86957 | 360.194 | 0.95749 | 0.14445 | 0.40752 | 0.23517 | 0.35064 | 0.069286 | 0.32651 | 1.5168 | 0.13029 | 1.0515 | 0.62884 | 0.12066 | 0.7423 | 0.21808 | 0.67252 | 1.1701 | 0.89617 | 4203.1008 | 0.020625 | 1.1309 | 0.94038 | 1.0986 | 0.87156 | 1.1477 | 0.96575 | 1.7138 | 0.03864 | 1.0088 | 0.54322 | 0.85024 | 0.0023997
1619 | 1.0947 | 0.97343 | 6.0859 | 0.46994 | 5.3935 | 0.18892 | 337.292 | 0.61048 | 0.13506 | 0.25108 | 0.2183 | 0.19147 | 0.072205 | 0.74351 | 1.4457 | 0.030488 | 1.0796 | 0.69899 | 0.11818 | 0.68598 | 0.17762 | 0.1767 | 0.85328 | 0.11208 | 5274.3948 | 0.73675 | 1.0444 | 0.69732 | 1.0874 | 0.84141 | 0.93139 | 0.21578 | 2.107 | 0.72599 | 1.0204 | 0.59664 | 0.90296 | 0.52963
1620 | 1.0861 | 0.93041 | 6.122 | 0.48456 | 5.3857 | 0.18576 | 332.4162 | 0.53661 | 0.13294 | 0.21569 | 0.24453 | 0.43894 | 0.072643 | 0.80621 | 2.111 | 0.96482 | 0.95446 | 0.38614 | 0.095656 | 0.174 | 0.18744 | 0.29701 | 1.163 | 0.87881 | 4767.7491 | 0.29472 | 1.0149 | 0.57165 | 1.1248 | 0.9294 | 1.1369 | 0.95021 | 1.8148 | 0.14056 | 0.96646 | 0.34635 | 0.85006 | 0.00058799
1621 | 0.93275 | 0.16377 | 6.8309 | 0.77227 | 5.379 | 0.18305 | 322.4514 | 0.38563 | 0.16369 | 0.72819 | 0.23194 | 0.32017 | 0.068262 | 0.18023 | 1.525 | 0.14188 | 1.1298 | 0.82454 | 0.11809 | 0.68386 | 0.23027 | 0.82192 | 1.1294 | 0.79562 | 4840.5303 | 0.35325 | 0.87729 | 0.074663 | 1.1944 | 0.99961 | 0.90174 | 0.1294 | 1.812 | 0.13682 | 1.0421 | 0.68828 | 0.90725 | 0.57247
1622 | 0.95601 | 0.28006 | 5.3517 | 0.17197 | 4.9422 | 0.005771 | 347.8517 | 0.77048 | 0.12679 | 0.11324 | 0.24364 | 0.43057 | 0.070837 | 0.54812 | 2.1114 | 0.96545 | 0.96548 | 0.4137 | 0.092419 | 0.10044 | 0.1663 | 0.038026 | 0.99442 | 0.46144 | 4930.733 | 0.43313 | 1.047 | 0.70755 | 1.1474 | 0.96543 | 0.93741 | 0.23601 | 1.9222 | 0.3187 | 1.0701 | 0.78923 | 0.93173 | 0.81728
1623 | 0.94446 | 0.22232 | 5.2934 | 0.14831 | 4.9854 | 0.023305 | 304.3543 | 0.11143 | 0.17689 | 0.94814 | 0.21474 | 0.15789 | 0.071966 | 0.70941 | 1.9657 | 0.76085 | 0.83992 | 0.099795 | 0.12364 | 0.81009 | 0.2158 | 0.64458 | 1.1604 | 0.8723 | 5109.8287 | 0.6038 | 1.14 | 0.95501 | 1.0229 | 0.60782 | 1.0447 | 0.69856 | 2.0788 | 0.67122 | 1.1258 | 0.93125 | 0.91527 | 0.65272
1624 | 1.0624 | 0.81202 | 6.2746 | 0.5465 | 6.0688 | 0.46297 | 353.615 | 0.8578 | 0.16645 | 0.77421 | 0.25742 | 0.56054 | 0.067012 | 0.0016904 | 1.8117 | 0.54446 | 1.1401 | 0.85033 | 0.12129 | 0.75654 | 0.17274 | 0.1169 | 0.95687 | 0.3685 | 5548.3551 | 0.89801 | 1.0106 | 0.5515 | 1.0227 | 0.60687 | 1.0876 | 0.84196 | 2.1485 | 0.79721 | 0.86464 | 0.052225 | 0.92986 | 0.79862
1625 | 1.0352 | 0.67587 | 5.1017 | 0.070513 | 6.6974 | 0.71808 | 330.0222 | 0.50034 | 0.15217 | 0.53624 | 0.29227 | 0.88933 | 0.068556 | 0.22229 | 1.442 | 0.025329 | 0.94504 | 0.36261 | 0.12998 | 0.95406 | 0.21354 | 0.61692 | 1.1159 | 0.76212 | 5200.335 | 0.68027 | 0.84554 | 0.025923 | 0.99793 | 0.48971 | 1.0367 | 0.66675 | 2.214 | 0.88801 | 0.9637 | 0.33499 | 0.89934 | 0.49344
1626 | 1.0057 | 0.52853 | 6.0383 | 0.45059 | 6.1289 | 0.48738 | 318.0364 | 0.31873 | 0.14169 | 0.36155 | 0.20096 | 0.027942 | 0.070771 | 0.53875 | 2.0758 | 0.91546 | 0.96158 | 0.40395 | 0.10507 | 0.38788 | 0.17037 | 0.087837 | 1.1529 | 0.85383 | 4784.5379 | 0.30775 | 0.92127 | 0.18383 | 1.0924 | 0.85524 | 0.99722 | 0.48618 | 1.7853 | 0.1042 | 0.90388 | 0.1349 | 0.86766 | 0.17662
1627 | 0.90857 | 0.042863 | 6.0513 | 0.45587 | 6.8947 | 0.79818 | 309.6974 | 0.19238 | 0.15555 | 0.59246 | 0.1993 | 0.012311 | 0.073237 | 0.89097 | 1.8714 | 0.62843 | 1.0416 | 0.6039 | 0.1157 | 0.62944 | 0.17568 | 0.15297 | 1.1359 | 0.81168 | 4617.1539 | 0.19044 | 1.0166 | 0.57968 | 0.98742 | 0.43908 | 0.92976 | 0.21046 | 2.0243 | 0.55176 | 1.0211 | 0.60014 | 0.89805 | 0.48046
1628 | 1.032 | 0.65992 | 6.9934 | 0.83823 | 7.1381 | 0.89696 | 354.718 | 0.87451 | 0.13936 | 0.32273 | 0.28776 | 0.84683 | 0.070207 | 0.45817 | 2.0052 | 0.81635 | 0.8626 | 0.1565 | 0.10799 | 0.45438 | 0.20741 | 0.54176 | 1.0802 | 0.67368 | 4620.6655 | 0.19261 | 0.98687 | 0.43651 | 1.0434 | 0.69354 | 0.97562 | 0.38555 | 2.051 | 0.6127 | 0.94937 | 0.27888 | 0.91821 | 0.68211
1629 | 0.91641 | 0.082037 | 4.9358 | 0.003176 | 5.1763 | 0.10078 | 333.7824 | 0.55731 | 0.12731 | 0.12181 | 0.27874 | 0.7617 | 0.073215 | 0.8879 | 1.4258 | 0.0025525 | 0.85526 | 0.13815 | 0.10811 | 0.45703 | 0.20082 | 0.46102 | 1.1946 | 0.95692 | 4893.8231 | 0.39946 | 1.0253 | 0.61854 | 0.91379 | 0.16185 | 0.96112 | 0.32451 | 2.35 | 0.99105 | 1.0561 | 0.7411 | 0.91849 | 0.68488
1630 | 0.96544 | 0.32722 | 5.4847 | 0.22593 | 5.1553 | 0.09225 | 315.6322 | 0.28231 | 0.13618 | 0.26959 | 0.26384 | 0.6211 | 0.070945 | 0.56361 | 1.4522 | 0.03964 | 0.87822 | 0.19554 | 0.11427 | 0.59694 | 0.2246 | 0.75243 | 0.90945 | 0.25111 | 4648.4844 | 0.21027 | 0.98985 | 0.45052 | 1.1624 | 0.98229 | 1.0163 | 0.57806 | 1.8626 | 0.2109 | 0.98913 | 0.44711 | 0.92621 | 0.76209
1631 | 0.96618 | 0.3309 | 5.9722 | 0.42377 | 5.9701 | 0.42295 | 299.0232 | 0.030655 | 0.16475 | 0.7459 | 0.28605 | 0.83065 | 0.067147 | 0.021006 | 1.4841 | 0.084397 | 0.81697 | 0.042414 | 0.12988 | 0.95186 | 0.20646 | 0.53011 | 0.94935 | 0.34987 | 5391.2447 | 0.81471 | 1.0646 | 0.771 | 1.0822 | 0.82646 | 1.1108 | 0.90048 | 2.0271 | 0.55846 | 0.9849 | 0.42735 | 0.86726 | 0.17263
1632 | 1.0778 | 0.88915 | 7.3411 | 0.97935 | 5.3512 | 0.17177 | 311.2925 | 0.21655 | 0.14937 | 0.48947 | 0.28499 | 0.82068 | 0.071541 | 0.64866 | 2.122 | 0.98029 | 0.83669 | 0.091713 | 0.10067 | 0.28792 | 0.21816 | 0.67358 | 1.1621 | 0.87655 | 4729.3401 | 0.26597 | 0.95149 | 0.28688 | 0.98348 | 0.42081 | 0.94301 | 0.25563 | 2.0407 | 0.58965 | 0.99706 | 0.48543 | 0.88861 | 0.38612
1633 | 1.0983 | 0.99137 | 7.3226 | 0.97183 | 6.7476 | 0.73848 | 324.3796 | 0.41484 | 0.17939 | 0.9899 | 0.211 | 0.12265 | 0.071291 | 0.61305 | 1.5097 | 0.12032 | 1.0478 | 0.6196 | 0.096228 | 0.18699 | 0.17317 | 0.12219 | 0.88974 | 0.20233 | 4829.1593 | 0.34375 | 1.0092 | 0.54498 | 1.0721 | 0.7955 | 0.96198 | 0.32796 | 1.6377 | 0.0038813 | 0.96859 | 0.35527 | 0.85873 | 0.087303
1634 | 1.0659 | 0.8296 | 7.1608 | 0.90617 | 6.3566 | 0.5798 | 302.4067 | 0.08192 | 0.17283 | 0.88056 | 0.2988 | 0.95098 | 0.072109 | 0.7299 | 1.7867 | 0.50946 | 1.033 | 0.58254 | 0.10345 | 0.35105 | 0.22274 | 0.7296 | 1.176 | 0.91082 | 5044.6453 | 0.54365 | 1.0655 | 0.77386 | 0.98582 | 0.43164 | 1.1395 | 0.95429 | 2.3565 | 0.99309 | 1.0122 | 0.55911 | 0.94265 | 0.92649
1635 | 1.0162 | 0.58091 | 5.1984 | 0.10973 | 7.2203 | 0.93033 | 345.6329 | 0.73686 | 0.13327 | 0.22111 | 0.21188 | 0.13097 | 0.068414 | 0.20203 | 1.5896 | 0.23262 | 0.97573 | 0.43933 | 0.11294 | 0.56686 | 0.20138 | 0.46785 | 1.1791 | 0.91846 | 5261.7246 | 0.72747 | 1.0809 | 0.8227 | 0.96524 | 0.3413 | 1.1656 | 0.98523 | 2.1614 | 0.81727 | 1.0491 | 0.71527 | 0.90139 | 0.51392
1636 | 0.93905 | 0.19524 | 6.4272 | 0.60843 | 5.8545 | 0.37603 | 307.9196 | 0.16545 | 0.13012 | 0.1687 | 0.21013 | 0.11441 | 0.07217 | 0.73858 | 2.0264 | 0.84614 | 0.97343 | 0.43358 | 0.12967 | 0.94702 | 0.22205 | 0.72125 | 0.93261 | 0.30843 | 4434.919 | 0.094577 | 1.1069 | 0.89165 | 1.0102 | 0.54957 | 0.97524 | 0.38385 | 2.349 | 0.99072 | 1.1331 | 0.94411 | 0.90196 | 0.51965
1637 | 0.96076 | 0.30382 | 5.995 | 0.43303 | 5.0243 | 0.039063 | 313.1396 | 0.24454 | 0.1692 | 0.81994 | 0.20204 | 0.038131 | 0.070684 | 0.52631 | 1.5486 | 0.17507 | 0.89932 | 0.24831 | 0.1026 | 0.3318 | 0.1705 | 0.089498 | 0.8695 | 0.15223 | 4911.8658 | 0.41575 | 0.92326 | 0.18992 | 0.96168 | 0.32674 | 0.94101 | 0.24856 | 2.0103 | 0.51805 | 1.1326 | 0.94318 | 0.93079 | 0.80788
1638 | 0.93161 | 0.15807 | 6.3959 | 0.59573 | 6.5418 | 0.65494 | 301.8827 | 0.073981 | 0.17009 | 0.83484 | 0.19835 | 0.0032745 | 0.073658 | 0.95115 | 1.7979 | 0.52515 | 0.80549 | 0.013728 | 0.10057 | 0.28577 | 0.20058 | 0.45814 | 0.85161 | 0.10795 | 5615.2498 | 0.92598 | 0.94093 | 0.24827 | 0.89332 | 0.10886 | 1.1042 | 0.8854 | 2.1826 | 0.84786 | 1.037 | 0.66784 | 0.85183 | 0.018319
1639 | 1.0027 | 0.51338 | 5.4236 | 0.20115 | 6.0869 | 0.47034 | 349.1507 | 0.79016 | 0.13085 | 0.18087 | 0.22119 | 0.21876 | 0.073841 | 0.97735 | 1.567 | 0.20082 | 1.0494 | 0.62354 | 0.12616 | 0.86731 | 0.18322 | 0.24533 | 1.0922 | 0.70335 | 5061.8494 | 0.55994 | 0.98974 | 0.45003 | 0.93246 | 0.21932 | 1.0678 | 0.78147 | 2.2016 | 0.8729 | 0.96969 | 0.35994 | 0.8913 | 0.41304
1640 | 0.99935 | 0.49676 | 5.0185 | 0.036742 | 5.5662 | 0.25902 | 353.7615 | 0.86002 | 0.1657 | 0.7616 | 0.24948 | 0.48564 | 0.069411 | 0.34443 | 1.4344 | 0.014605 | 1.1908 | 0.97695 | 0.097245 | 0.21012 | 0.17712 | 0.17061 | 1.0064 | 0.49121 | 4614.4126 | 0.18875 | 1.0236 | 0.6109 | 1.0359 | 0.66355 | 1.083 | 0.82879 | 1.9313 | 0.33698 | 0.90739 | 0.14416 | 0.94621 | 0.96208
1641 | 1.008 | 0.54024 | 5.2757 | 0.14113 | 6.6118 | 0.68336 | 328.5361 | 0.47782 | 0.13449 | 0.24143 | 0.26229 | 0.60649 | 0.073563 | 0.93763 | 1.5635 | 0.19592 | 0.96285 | 0.40712 | 0.11254 | 0.55768 | 0.22613 | 0.77118 | 0.97282 | 0.40796 | 5267.4458 | 0.73168 | 0.92739 | 0.20285 | 0.94557 | 0.26489 | 0.96298 | 0.33204 | 2.0094 | 0.51575 | 1.0693 | 0.78657 | 0.90515 | 0.55153
1642 | 1.0224 | 0.612 | 5.9779 | 0.42608 | 5.8925 | 0.39145 | 340.7935 | 0.66354 | 0.15798 | 0.63293 | 0.295 | 0.91511 | 0.071487 | 0.64105 | 1.8419 | 0.58689 | 1.0716 | 0.67912 | 0.12708 | 0.8881 | 0.21283 | 0.60823 | 0.92188 | 0.28187 | 4526.8425 | 0.13878 | 0.99935 | 0.49678 | 1.0022 | 0.51095 | 0.948 | 0.27382 | 2.0875 | 0.68867 | 1.1144 | 0.90842 | 0.86203 | 0.12034
1643 | 1.0814 | 0.90709 | 7.1759 | 0.9123 | 5.4326 | 0.2048 | 341.0481 | 0.6674 | 0.15537 | 0.58946 | 0.28619 | 0.83197 | 0.073 | 0.85712 | 2.0406 | 0.866 | 1.0886 | 0.72159 | 0.11758 | 0.6723 | 0.19422 | 0.38011 | 0.92648 | 0.29327 | 4422.8367 | 0.089395 | 1.0128 | 0.56178 | 0.88393 | 0.088045 | 0.99517 | 0.47612 | 1.8982 | 0.27256 | 0.86182 | 0.047767 | 0.89952 | 0.49523
1644 | 1.0219 | 0.60941 | 5.5279 | 0.24346 | 5.2174 | 0.11745 | 344.0341 | 0.71264 | 0.12578 | 0.096412 | 0.27477 | 0.72425 | 0.069614 | 0.37344 | 1.8259 | 0.56451 | 1.0673 | 0.66826 | 0.11532 | 0.62094 | 0.24182 | 0.96343 | 1.195 | 0.95785 | 5135.1096 | 0.62598 | 0.84617 | 0.02664 | 0.9749 | 0.38239 | 1.0177 | 0.58462 | 1.9864 | 0.45934 | 1.0087 | 0.54273 | 0.86067 | 0.10669
1645 | 0.96232 | 0.31159 | 5.4864 | 0.22661 | 4.9569 | 0.011717 | 342.6195 | 0.69121 | 0.17095 | 0.84911 | 0.27812 | 0.75581 | 0.069492 | 0.35606 | 1.9247 | 0.70319 | 1.0312 | 0.57793 | 0.10302 | 0.34136 | 0.24108 | 0.95447 | 1.1171 | 0.76504 | 5658.9061 | 0.94183 | 1.0749 | 0.80424 | 1.1455 | 0.96289 | 1.0031 | 0.5156 | 1.8152 | 0.14109 | 1.0071 | 0.53499 | 0.89106 | 0.41056
1646 | 1.0524 | 0.76191 | 5.6329 | 0.28609 | 6.5571 | 0.66114 | 308.1226 | 0.16852 | 0.17344 | 0.89072 | 0.21753 | 0.18421 | 0.070528 | 0.50406 | 1.8224 | 0.55957 | 0.99021 | 0.47552 | 0.099246 | 0.2556 | 0.2318 | 0.84069 | 1.182 | 0.92586 | 5643.9252 | 0.93661 | 1.0678 | 0.78165 | 1.1028 | 0.88189 | 0.93962 | 0.24368 | 1.7743 | 0.092047 | 1.0199 | 0.59445 | 0.86389 | 0.13886
1647 | 0.94195 | 0.20975 | 6.5207 | 0.64637 | 6.687 | 0.71386 | 324.1747 | 0.41174 | 0.13602 | 0.26704 | 0.28395 | 0.81085 | 0.071069 | 0.58135 | 1.7544 | 0.46403 | 0.94175 | 0.35438 | 0.11014 | 0.50307 | 0.17679 | 0.16657 | 1.0043 | 0.48579 | 4849.1527 | 0.36053 | 1.0163 | 0.57831 | 1.04 | 0.68015 | 1.0027 | 0.51345 | 2.0678 | 0.64872 | 1.0117 | 0.55662 | 0.90797 | 0.57975
1648 | 1.0146 | 0.57278 | 5.9626 | 0.41989 | 5.7605 | 0.33785 | 303.4783 | 0.098156 | 0.16352 | 0.7254 | 0.30235 | 0.98443 | 0.072882 | 0.84036 | 1.5356 | 0.15675 | 0.9601 | 0.40025 | 0.088513 | 0.011665 | 0.21634 | 0.65117 | 1.0221 | 0.53005 | 4920.1919 | 0.42338 | 1.0968 | 0.86685 | 0.84023 | 0.020228 | 0.99789 | 0.48952 | 2.1404 | 0.78418 | 1.1064 | 0.89049 | 0.93148 | 0.81479
1649 | 1.0166 | 0.58292 | 5.8373 | 0.36904 | 6.5398 | 0.65413 | 329.3363 | 0.48994 | 0.12873 | 0.14542 | 0.27865 | 0.76084 | 0.071743 | 0.6776 | 1.7036 | 0.39268 | 1.0632 | 0.65789 | 0.099686 | 0.26559 | 0.21144 | 0.5912 | 0.90449 | 0.23884 | 4427.5004 | 0.091378 | 1.0096 | 0.54697 | 0.91596 | 0.16809 | 0.8928 | 0.10766 | 1.9989 | 0.48982 | 1.0175 | 0.58349 | 0.94594 | 0.95936
1650 | 1.0083 | 0.54168 | 6.789 | 0.75526 | 6.0376 | 0.45032 | 302.706 | 0.086455 | 0.1739 | 0.89827 | 0.22705 | 0.27405 | 0.069763 | 0.39466 | 1.8063 | 0.53693 | 0.83281 | 0.082015 | 0.11059 | 0.51336 | 0.21424 | 0.62552 | 1.1739 | 0.90562 | 5524.5416 | 0.88697 | 0.97486 | 0.38218 | 1.0902 | 0.84919 | 1.0074 | 0.53649 | 1.6442 | 0.0054384 | 0.9868 | 0.43618 | 0.874 | 0.23999
1651 | 0.90411 | 0.02056 | 6.4478 | 0.61678 | 6.6137 | 0.68412 | 335.6908 | 0.58622 | 0.14219 | 0.3699 | 0.28694 | 0.83905 | 0.072245 | 0.74935 | 1.4391 | 0.0212 | 1.1325 | 0.83115 | 0.089858 | 0.042224 | 0.23214 | 0.84483 | 0.98993 | 0.45032 | 4917.2064 | 0.42063 | 0.87286 | 0.066361 | 0.92731 | 0.20261 | 1.0977 | 0.8692 | 2.011 | 0.51967 | 0.90463 | 0.13685 | 0.90091 | 0.5091
1652 | 1.0203 | 0.60169 | 5.4991 | 0.23176 | 6.0488 | 0.45487 | 329.3598 | 0.4903 | 0.16701 | 0.7835 | 0.2785 | 0.75944 | 0.073835 | 0.97638 | 1.6841 | 0.36525 | 1.0624 | 0.65603 | 0.1259 | 0.86143 | 0.18196 | 0.22985 | 1.1285 | 0.79342 | 4991.5985 | 0.49163 | 0.96952 | 0.3592 | 1.0646 | 0.77089 | 1.0309 | 0.6424 | 2.0795 | 0.67263 | 0.88902 | 0.099046 | 0.90372 | 0.53717
1653 | 1.0424 | 0.7121 | 4.9344 | 0.0026154 | 5.0114 | 0.03384 | 348.0523 | 0.77352 | 0.14672 | 0.4453 | 0.25694 | 0.55602 | 0.069056 | 0.29376 | 1.7589 | 0.47033 | 0.87094 | 0.17735 | 0.12375 | 0.81241 | 0.22288 | 0.73138 | 0.89169 | 0.20715 | 5289.602 | 0.74767 | 0.95582 | 0.30351 | 0.98676 | 0.43598 | 0.87874 | 0.0775 | 1.9072 | 0.28941 | 1.001 | 0.50511 | 0.91543 | 0.65433
1654 | 0.95634 | 0.28169 | 5.0226 | 0.038407 | 6.8327 | 0.77301 | 315.6712 | 0.2829 | 0.17553 | 0.92546 | 0.22555 | 0.25989 | 0.073061 | 0.86591 | 1.7318 | 0.43236 | 1.1551 | 0.88773 | 0.11893 | 0.70298 | 0.23331 | 0.85914 | 0.92894 | 0.29935 | 5591.63 | 0.91662 | 0.8502 | 0.031507 | 1.0193 | 0.59176 | 0.80202 | 5.0916e-05 | 2.2188 | 0.89361 | 1.0415 | 0.686 | 0.85185 | 0.018519
1655 | 0.92339 | 0.11695 | 6.8343 | 0.77368 | 7.0655 | 0.86749 | 318.6972 | 0.32875 | 0.13152 | 0.192 | 0.27151 | 0.69354 | 0.068379 | 0.19706 | 1.8945 | 0.6608 | 0.98128 | 0.4532 | 0.11302 | 0.56867 | 0.19838 | 0.43114 | 0.91056 | 0.25387 | 4653.427 | 0.21348 | 0.87355 | 0.067615 | 1.0222 | 0.60504 | 1.0695 | 0.78722 | 1.8841 | 0.24717 | 0.92861 | 0.20676 | 0.8757 | 0.25701
1656 | 0.91953 | 0.09767 | 6.4496 | 0.61754 | 6.1199 | 0.48371 | 357.2205 | 0.91243 | 0.17404 | 0.9006 | 0.22785 | 0.28165 | 0.069487 | 0.35536 | 1.527 | 0.14462 | 1.0465 | 0.61636 | 0.12375 | 0.81253 | 0.24007 | 0.94208 | 1.2045 | 0.9815 | 5696.8609 | 0.95405 | 1.0317 | 0.64584 | 1.0962 | 0.86534 | 1.0321 | 0.64755 | 2.2317 | 0.90798 | 1.1262 | 0.93199 | 0.92341 | 0.73413
1657 | 1.0651 | 0.82552 | 5.8925 | 0.39144 | 5.86 | 0.37824 | 362.3621 | 0.99033 | 0.16951 | 0.8252 | 0.23076 | 0.30909 | 0.068108 | 0.1583 | 2.1299 | 0.99139 | 0.94616 | 0.3654 | 0.12613 | 0.86655 | 0.19753 | 0.42069 | 0.82303 | 0.037196 | 4560.9762 | 0.15735 | 1.0191 | 0.59102 | 1.0132 | 0.56359 | 1.0738 | 0.80084 | 2.2825 | 0.95428 | 0.87998 | 0.079966 | 0.91171 | 0.61706
1658 | 0.90499 | 0.024968 | 6.6393 | 0.6945 | 7.1166 | 0.88825 | 353.3376 | 0.8536 | 0.14252 | 0.37536 | 0.27953 | 0.76919 | 0.070628 | 0.51824 | 1.6384 | 0.3011 | 1.1248 | 0.81203 | 0.12344 | 0.8055 | 0.23386 | 0.86597 | 1.0013 | 0.47838 | 4244.6389 | 0.029924 | 1.0954 | 0.86325 | 0.93376 | 0.22366 | 0.99555 | 0.47801 | 2.1699 | 0.82979 | 0.99832 | 0.49164 | 0.90398 | 0.53977
1659 | 0.92242 | 0.11208 | 6.1217 | 0.48445 | 5.6679 | 0.30027 | 348.6653 | 0.78281 | 0.16685 | 0.78088 | 0.20193 | 0.03712 | 0.073923 | 0.98906 | 1.6195 | 0.27452 | 1.0697 | 0.67415 | 0.091005 | 0.06829 | 0.23875 | 0.92585 | 1.0829 | 0.68049 | 5306.7136 | 0.75968 | 1.0091 | 0.54433 | 1.0439 | 0.6956 | 0.92932 | 0.20905 | 2.0041 | 0.50278 | 1.0563 | 0.74176 | 0.9206 | 0.70601
1660 | 0.98654 | 0.43268 | 5.4535 | 0.21328 | 7.2715 | 0.9511 | 325.1859 | 0.42706 | 0.15904 | 0.65069 | 0.22003 | 0.20786 | 0.067653 | 0.093332 | 2.0464 | 0.8742 | 0.86506 | 0.16265 | 0.11729 | 0.66558 | 0.18068 | 0.21418 | 0.89108 | 0.20564 | 5413.8892 | 0.82824 | 0.8698 | 0.060907 | 0.90989 | 0.15096 | 1.0184 | 0.58796 | 2.0375 | 0.58252 | 1.1311 | 0.94058 | 0.87925 | 0.2925
1661 | 1.0525 | 0.76246 | 6.1074 | 0.47867 | 5.5928 | 0.26981 | 317.491 | 0.31047 | 0.14293 | 0.38216 | 0.28907 | 0.85911 | 0.071256 | 0.60795 | 2.0084 | 0.82083 | 0.91136 | 0.2784 | 0.099464 | 0.26053 | 0.23811 | 0.91805 | 0.84038 | 0.080151 | 5188.1351 | 0.67044 | 0.94301 | 0.25565 | 1.0373 | 0.66919 | 1.0248 | 0.61614 | 2.3274 | 0.9819 | 0.96381 | 0.3354 | 0.8542 | 0.041962
1662 | 0.99657 | 0.48283 | 7.169 | 0.9095 | 5.4741 | 0.22165 | 335.3137 | 0.58051 | 0.17273 | 0.87879 | 0.29219 | 0.88857 | 0.07389 | 0.98428 | 1.6419 | 0.30603 | 1.1886 | 0.97147 | 0.10397 | 0.36299 | 0.17376 | 0.12939 | 1.0741 | 0.65871 | 4709.7514 | 0.25187 | 1.1677 | 0.98697 | 0.95372 | 0.29538 | 1.0758 | 0.80723 | 1.8742 | 0.23012 | 0.97674 | 0.39045 | 0.9316 | 0.81604
1663 | 1.0859 | 0.9297 | 6.5782 | 0.66971 | 5.455 | 0.21389 | 356.8135 | 0.90626 | 0.16532 | 0.75529 | 0.30385 | 0.99861 | 0.069717 | 0.38815 | 1.4334 | 0.013265 | 1.0946 | 0.73657 | 0.095822 | 0.17777 | 0.19133 | 0.34473 | 0.95045 | 0.35261 | 5547.6888 | 0.89771 | 1.0134 | 0.56464 | 0.94311 | 0.256 | 0.86288 | 0.049418 | 2.141 | 0.78518 | 0.87958 | 0.079156 | 0.90335 | 0.53352
1664 | 0.99212 | 0.46062 | 6.7936 | 0.75713 | 6.0228 | 0.44433 | 302.5548 | 0.084164 | 0.13514 | 0.25227 | 0.23457 | 0.34504 | 0.07284 | 0.8343 | 1.8946 | 0.661 | 0.86244 | 0.1561 | 0.091086 | 0.070126 | 0.18535 | 0.27148 | 1.1608 | 0.8732 | 5776.3175 | 0.97498 | 0.9182 | 0.17463 | 0.93932 | 0.24264 | 1.0406 | 0.68221 | 1.8962 | 0.26885 | 1.0891 | 0.84632 | 0.92867 | 0.7867
1665 | 0.92739 | 0.13697 | 5.2564 | 0.13326 | 6.1947 | 0.51406 | 322.8004 | 0.39091 | 0.16217 | 0.70284 | 0.26307 | 0.61391 | 0.070764 | 0.53769 | 1.8377 | 0.58111 | 0.9295 | 0.32374 | 0.1131 | 0.5704 | 0.19518 | 0.39192 | 1.0321 | 0.55466 | 4609.6615 | 0.18584 | 0.96762 | 0.35119 | 1.0282 | 0.63091 | 1.118 | 0.91592 | 2.1117 | 0.7346 | 1.1214 | 0.92272 | 0.93924 | 0.89244
1666 | 1.0401 | 0.70058 | 6.8884 | 0.79561 | 6.2633 | 0.54192 | 351.5946 | 0.82719 | 0.16276 | 0.71259 | 0.21404 | 0.15137 | 0.072393 | 0.77046 | 1.4896 | 0.09208 | 1.0827 | 0.7068 | 0.10717 | 0.4357 | 0.23397 | 0.86724 | 0.98836 | 0.44643 | 4372.2837 | 0.069298 | 1.1004 | 0.87593 | 1.0444 | 0.69742 | 1.0129 | 0.56237 | 2.3907 | 0.99948 | 0.92404 | 0.19233 | 0.86278 | 0.12782
1667 | 1.0398 | 0.69912 | 6.6291 | 0.69038 | 6.3611 | 0.58161 | 309.9836 | 0.19672 | 0.14687 | 0.44785 | 0.2668 | 0.64908 | 0.073324 | 0.90337 | 1.523 | 0.13902 | 0.91596 | 0.2899 | 0.12779 | 0.90441 | 0.18474 | 0.26394 | 0.81683 | 0.021853 | 4791.7749 | 0.31345 | 0.96734 | 0.35003 | 1.1127 | 0.90465 | 1.0353 | 0.66073 | 1.9889 | 0.46539 | 0.88795 | 0.096696 | 0.91839 | 0.68386
1668 | 0.93995 | 0.19976 | 5.5542 | 0.25413 | 6.4906 | 0.63417 | 300.5809 | 0.054256 | 0.17032 | 0.83868 | 0.26393 | 0.62196 | 0.072396 | 0.77079 | 1.8951 | 0.66165 | 0.9536 | 0.38399 | 0.10943 | 0.48707 | 0.1684 | 0.063781 | 1.1141 | 0.75778 | 5762.4155 | 0.97178 | 0.83849 | 0.018518 | 0.87963 | 0.079253 | 1.0501 | 0.71926 | 1.9489 | 0.37411 | 0.90891 | 0.14827 | 0.85301 | 0.030079
1669 | 1.0505 | 0.75226 | 6.6176 | 0.6857 | 6.0783 | 0.46685 | 331.3364 | 0.52025 | 0.17669 | 0.94479 | 0.21666 | 0.17606 | 0.070799 | 0.54265 | 1.84 | 0.58433 | 0.81064 | 0.026592 | 0.10136 | 0.30358 | 0.22843 | 0.79933 | 1.0724 | 0.65437 | 5075.4709 | 0.57262 | 0.88967 | 0.10051 | 0.97899 | 0.40046 | 0.92103 | 0.18309 | 1.8774 | 0.23564 | 1.044 | 0.69575 | 0.86493 | 0.14932
1670 | 1.0235 | 0.6174 | 6.5143 | 0.64378 | 7.319 | 0.97035 | 329.9271 | 0.4989 | 0.15685 | 0.61425 | 0.26401 | 0.62274 | 0.070298 | 0.47113 | 1.468 | 0.061837 | 1.1473 | 0.86832 | 0.11362 | 0.5823 | 0.17773 | 0.17802 | 0.84733 | 0.09736 | 4694.7169 | 0.24132 | 1.116 | 0.91183 | 0.83757 | 0.017642 | 0.90908 | 0.14872 | 1.955 | 0.38747 | 0.95432 | 0.29768 | 0.86098 | 0.10983
1671 | 0.96152 | 0.3076 | 6.7471 | 0.73826 | 7.0307 | 0.85337 | 342.8169 | 0.6942 | 0.16573 | 0.76224 | 0.28967 | 0.86479 | 0.071391 | 0.62732 | 1.8215 | 0.55835 | 1.1696 | 0.92388 | 0.10185 | 0.31479 | 0.18131 | 0.22192 | 0.83353 | 0.063204 | 4948.0108 | 0.44936 | 0.90569 | 0.13964 | 0.92694 | 0.20141 | 1.0506 | 0.72109 | 2.0505 | 0.61155 | 1.0031 | 0.51554 | 0.85464 | 0.046361
1672 | 1.0115 | 0.55754 | 5.7739 | 0.34329 | 6.6519 | 0.69964 | 343.6404 | 0.70667 | 0.1305 | 0.17503 | 0.23897 | 0.38648 | 0.06945 | 0.34995 | 1.6595 | 0.33073 | 1.0258 | 0.56456 | 0.11116 | 0.52629 | 0.16906 | 0.071783 | 0.97588 | 0.41555 | 5612.2432 | 0.92482 | 1.046 | 0.70353 | 1.1038 | 0.88433 | 1.0591 | 0.75184 | 2.2528 | 0.92913 | 1.0109 | 0.55296 | 0.93518 | 0.85175
1673 | 0.91961 | 0.098045 | 5.1404 | 0.086208 | 7.0592 | 0.86493 | 357.5837 | 0.91794 | 0.15748 | 0.62461 | 0.28295 | 0.80145 | 0.067842 | 0.12035 | 1.9077 | 0.67937 | 1.0561 | 0.64032 | 0.093372 | 0.12209 | 0.18395 | 0.2543 | 1.1897 | 0.94484 | 5630.9033 | 0.93188 | 1.0294 | 0.63626 | 1.1041 | 0.88494 | 0.92606 | 0.19863 | 2.1102 | 0.73186 | 1.0531 | 0.73037 | 0.89563 | 0.45629
1674 | 1.0487 | 0.74373 | 6.1734 | 0.50544 | 6.6758 | 0.70932 | 297.3616 | 0.0054789 | 0.13841 | 0.30682 | 0.29242 | 0.8908 | 0.067083 | 0.011866 | 2.0693 | 0.90626 | 1.1234 | 0.8084 | 0.10989 | 0.49742 | 0.21083 | 0.58369 | 1.1998 | 0.96981 | 4873.1814 | 0.38122 | 0.95273 | 0.29157 | 1.0833 | 0.82988 | 1.0052 | 0.52548 | 1.9231 | 0.32051 | 1.179 | 0.9945 | 0.86224 | 0.12238
1675 | 1.0503 | 0.7514 | 5.8343 | 0.36782 | 6.0352 | 0.44934 | 306.4806 | 0.14365 | 0.1699 | 0.83163 | 0.26197 | 0.60349 | 0.07394 | 0.99137 | 1.8982 | 0.66606 | 0.89621 | 0.24053 | 0.13038 | 0.96327 | 0.24383 | 0.98817 | 1.2113 | 0.99823 | 5038.8238 | 0.53807 | 1.0417 | 0.68681 | 0.86858 | 0.058791 | 0.89877 | 0.12194 | 2.32 | 0.97821 | 1.1246 | 0.92891 | 0.89013 | 0.40132
1676 | 1.0459 | 0.72966 | 7.3102 | 0.9668 | 5.4448 | 0.20974 | 298.6585 | 0.025129 | 0.14933 | 0.48877 | 0.20705 | 0.085344 | 0.069919 | 0.417 | 1.8683 | 0.62404 | 0.98226 | 0.45564 | 0.088931 | 0.021156 | 0.19137 | 0.34525 | 0.87874 | 0.17509 | 5290.7562 | 0.74849 | 0.94445 | 0.26081 | 0.85778 | 0.041727 | 1.0896 | 0.8477 | 1.9226 | 0.31948 | 0.92093 | 0.18281 | 0.87004 | 0.20041
1677 | 1.0375 | 0.68726 | 5.9849 | 0.42895 | 6.4293 | 0.60927 | 330.236 | 0.50358 | 0.15385 | 0.56418 | 0.19993 | 0.018166 | 0.070701 | 0.52866 | 2.105 | 0.95647 | 1.1933 | 0.98325 | 0.11538 | 0.62232 | 0.20687 | 0.53513 | 1.0209 | 0.52696 | 5667.4038 | 0.94469 | 0.93418 | 0.22504 | 1.0322 | 0.64785 | 0.98211 | 0.41456 | 1.9969 | 0.48494 | 0.90024 | 0.12559 | 0.88624 | 0.36241
1678 | 0.90364 | 0.018211 | 5.3589 | 0.17486 | 5.2987 | 0.15045 | 340.2949 | 0.65598 | 0.17477 | 0.9129 | 0.24551 | 0.44819 | 0.07155 | 0.65005 | 1.9949 | 0.80184 | 0.89307 | 0.23267 | 0.12154 | 0.76238 | 0.23452 | 0.87404 | 1.0389 | 0.57161 | 4710.8502 | 0.25265 | 1.0108 | 0.55236 | 0.8576 | 0.041471 | 0.92851 | 0.20644 | 1.6846 | 0.021027 | 0.86746 | 0.056878 | 0.8922 | 0.42199
1679 | 1.0239 | 0.61934 | 7.2911 | 0.95905 | 6.7838 | 0.75316 | 337.4566 | 0.61298 | 0.16451 | 0.74187 | 0.25611 | 0.54825 | 0.06961 | 0.37283 | 1.9738 | 0.77216 | 0.95845 | 0.39612 | 0.12152 | 0.76174 | 0.17255 | 0.11455 | 0.90764 | 0.24664 | 4486.858 | 0.11852 | 0.99742 | 0.48718 | 0.96902 | 0.35712 | 1.0662 | 0.77622 | 2.2265 | 0.90226 | 1.0125 | 0.56038 | 0.85535 | 0.053493
1680 | 0.9683 | 0.34149 | 5.6166 | 0.27946 | 5.3782 | 0.1827 | 354.6915 | 0.87411 | 0.16298 | 0.71636 | 0.28793 | 0.84838 | 0.068789 | 0.25558 | 1.8427 | 0.58802 | 0.85966 | 0.14915 | 0.1281 | 0.91135 | 0.1823 | 0.23411 | 1.1202 | 0.77282 | 4685.9945 | 0.23529 | 0.84376 | 0.023934 | 0.86286 | 0.049394 | 1.12 | 0.92004 | 1.89 | 0.25773 | 0.84439 | 0.024635 | 0.9005 | 0.50499
1681 | 1.0127 | 0.56365 | 6.0551 | 0.45742 | 7.1017 | 0.88219 | 330.5272 | 0.50799 | 0.17102 | 0.85036 | 0.25576 | 0.54495 | 0.072728 | 0.81833 | 1.6235 | 0.28024 | 0.82204 | 0.055092 | 0.11096 | 0.5219 | 0.19264 | 0.36081 | 0.94749 | 0.34527 | 4482.9927 | 0.11664 | 0.85847 | 0.042734 | 0.97305 | 0.37433 | 1.122 | 0.92403 | 1.9973 | 0.48582 | 0.96676 | 0.34762 | 0.91305 | 0.63053
1682 | 1.0212 | 0.60622 | 6.1922 | 0.51307 | 6.5362 | 0.65267 | 337.3482 | 0.61134 | 0.12231 | 0.03853 | 0.22586 | 0.26286 | 0.070887 | 0.55526 | 2.0422 | 0.86824 | 1.1141 | 0.78533 | 0.13048 | 0.9655 | 0.19981 | 0.44862 | 0.91575 | 0.2667 | 4932.3459 | 0.43463 | 0.93047 | 0.21277 | 0.94301 | 0.25564 | 0.95393 | 0.29618 | 2.0622 | 0.63686 | 1.0773 | 0.81169 | 0.94611 | 0.9611
1683 | 1.0448 | 0.72408 | 5.2252 | 0.12061 | 5.9181 | 0.40184 | 329.6379 | 0.49451 | 0.14518 | 0.41966 | 0.25664 | 0.55324 | 0.069421 | 0.3458 | 2.0088 | 0.82141 | 0.80028 | 0.00070403 | 0.0985 | 0.23863 | 0.19597 | 0.40159 | 0.98876 | 0.44743 | 4892.0927 | 0.39791 | 1.0275 | 0.62817 | 0.93722 | 0.23536 | 1.0623 | 0.7631 | 2.1684 | 0.82767 | 1.024 | 0.61262 | 0.91477 | 0.64773
1684 | 0.94951 | 0.24754 | 5.9875 | 0.43001 | 5.0796 | 0.061523 | 315.5581 | 0.28118 | 0.15127 | 0.52112 | 0.19881 | 0.0076806 | 0.067967 | 0.13817 | 1.5377 | 0.15964 | 1.1132 | 0.78291 | 0.11065 | 0.51488 | 0.22573 | 0.7663 | 0.88276 | 0.18505 | 5431.6271 | 0.83848 | 0.9888 | 0.44557 | 0.88133 | 0.08269 | 1.0189 | 0.59006 | 2.2951 | 0.96333 | 0.99397 | 0.47031 | 0.89128 | 0.41282
1685 | 0.92212 | 0.11059 | 5.6852 | 0.30729 | 6.6446 | 0.69666 | 322.1235 | 0.38066 | 0.12081 | 0.013429 | 0.20213 | 0.038923 | 0.067151 | 0.021562 | 1.9565 | 0.74789 | 1.091 | 0.7275 | 0.10337 | 0.34936 | 0.1718 | 0.10545 | 0.9704 | 0.40198 | 4582.626 | 0.16973 | 1.0785 | 0.81551 | 1.0369 | 0.66767 | 0.97304 | 0.37429 | 2.3112 | 0.97341 | 0.90757 | 0.14463 | 0.92893 | 0.78929
1686 | 0.92821 | 0.14106 | 4.9613 | 0.013526 | 6.3942 | 0.59505 | 335.0347 | 0.57628 | 0.1592 | 0.65331 | 0.25126 | 0.50242 | 0.070543 | 0.50608 | 1.9962 | 0.80371 | 0.95933 | 0.39833 | 0.10155 | 0.30801 | 0.18774 | 0.30077 | 1.1568 | 0.86333 | 4467.3305 | 0.1092 | 0.86228 | 0.048482 | 0.99663 | 0.48331 | 1.1068 | 0.89139 | 1.9737 | 0.42948 | 0.93653 | 0.23302 | 0.85735 | 0.073507
1687 | 0.9269 | 0.13451 | 6.4113 | 0.60201 | 6.7786 | 0.75105 | 358.5999 | 0.93333 | 0.17216 | 0.86936 | 0.20736 | 0.088286 | 0.068962 | 0.28027 | 1.8728 | 0.6304 | 0.93522 | 0.33805 | 0.12814 | 0.91228 | 0.17086 | 0.093891 | 1.0683 | 0.64443 | 5045.8932 | 0.54484 | 0.98247 | 0.41617 | 0.90955 | 0.15002 | 1.0789 | 0.81653 | 2.0036 | 0.50152 | 0.97216 | 0.37047 | 0.92951 | 0.79506
1688 | 0.90629 | 0.031466 | 5.0247 | 0.039226 | 5.9908 | 0.43132 | 352.5128 | 0.8411 | 0.12709 | 0.11818 | 0.26236 | 0.60717 | 0.069151 | 0.30733 | 2.1088 | 0.96182 | 1.0978 | 0.74439 | 0.097743 | 0.22144 | 0.19555 | 0.39643 | 0.81692 | 0.022078 | 4774.5688 | 0.29998 | 1.0346 | 0.65804 | 1.0203 | 0.5962 | 1.0699 | 0.78835 | 2.0322 | 0.57012 | 0.99474 | 0.47406 | 0.85457 | 0.045743
1689 | 0.97192 | 0.35958 | 5.0321 | 0.042263 | 6.7775 | 0.75062 | 360.2116 | 0.95775 | 0.16266 | 0.71099 | 0.30154 | 0.97681 | 0.069111 | 0.30153 | 1.9161 | 0.69115 | 0.84469 | 0.11174 | 0.12576 | 0.85814 | 0.17522 | 0.14728 | 0.885 | 0.19058 | 4326.4571 | 0.053287 | 1.1407 | 0.95601 | 1.0914 | 0.85246 | 0.95217 | 0.28943 | 2.041 | 0.59039 | 1.0956 | 0.86374 | 0.92971 | 0.79712
1690 | 1.0004 | 0.50202 | 5.7229 | 0.32261 | 6.5601 | 0.66237 | 330.0826 | 0.50125 | 0.12139 | 0.023118 | 0.28709 | 0.84047 | 0.06792 | 0.13144 | 1.4337 | 0.013571 | 1.0965 | 0.74125 | 0.11575 | 0.63064 | 0.23372 | 0.86426 | 0.97499 | 0.41335 | 5235.0136 | 0.7074 | 0.81396 | 0.0024358 | 0.9438 | 0.25846 | 1.019 | 0.59063 | 2.1042 | 0.72068 | 1.0367 | 0.66686 | 0.91639 | 0.66395
1691 | 1.0598 | 0.79919 | 6.8107 | 0.76408 | 5.2919 | 0.14769 | 325.0845 | 0.42552 | 0.1686 | 0.81004 | 0.20228 | 0.04035 | 0.072434 | 0.77628 | 1.7085 | 0.39958 | 0.80014 | 0.00034787 | 0.11154 | 0.53501 | 0.19078 | 0.33794 | 0.98606 | 0.44074 | 4837.5113 | 0.35071 | 1.0079 | 0.53879 | 1.082 | 0.82591 | 0.94966 | 0.27998 | 1.986 | 0.45842 | 0.89032 | 0.10198 | 0.91457 | 0.64566
1692 | 0.91099 | 0.054962 | 7.2065 | 0.9247 | 5.1303 | 0.082096 | 307.6432 | 0.16126 | 0.1548 | 0.58003 | 0.26096 | 0.59395 | 0.06883 | 0.2614 | 1.5831 | 0.22346 | 1.0928 | 0.73198 | 0.12367 | 0.81075 | 0.18661 | 0.28684 | 0.83528 | 0.067535 | 5557.0098 | 0.90188 | 0.86845 | 0.05857 | 1.1187 | 0.91745 | 1.0414 | 0.6856 | 2.0319 | 0.56948 | 1.0753 | 0.80554 | 0.87432 | 0.2432
1693 | 1.0366 | 0.68304 | 5.3278 | 0.16227 | 6.8858 | 0.79455 | 311.7189 | 0.22301 | 0.13874 | 0.31231 | 0.22421 | 0.24724 | 0.068184 | 0.16907 | 1.5834 | 0.22392 | 1.0588 | 0.64693 | 0.12954 | 0.94414 | 0.17792 | 0.18044 | 0.95101 | 0.35399 | 4670.3921 | 0.22471 | 1.1413 | 0.95691 | 0.9485 | 0.27567 | 1.0003 | 0.50159 | 1.9475 | 0.37102 | 0.89907 | 0.12269 | 0.93885 | 0.88848
1694 | 0.95161 | 0.25807 | 5.2283 | 0.12187 | 5.5425 | 0.2494 | 312.5919 | 0.23624 | 0.17179 | 0.86323 | 0.2675 | 0.65565 | 0.067997 | 0.1425 | 1.6579 | 0.32852 | 1.055 | 0.63757 | 0.11934 | 0.71236 | 0.23442 | 0.87284 | 0.91484 | 0.26446 | 4604.2219 | 0.18254 | 1.0219 | 0.60362 | 1.0757 | 0.80681 | 0.92398 | 0.19213 | 2.0973 | 0.70771 | 1.1518 | 0.97093 | 0.91184 | 0.61841
1695 | 1.0288 | 0.64412 | 5.1214 | 0.078489 | 5.32 | 0.15909 | 348.1598 | 0.77515 | 0.1617 | 0.69492 | 0.22095 | 0.21652 | 0.06763 | 0.090007 | 2.0753 | 0.91474 | 0.86813 | 0.17032 | 0.091825 | 0.086925 | 0.18432 | 0.25888 | 0.92084 | 0.2793 | 5704.0165 | 0.9562 | 0.97449 | 0.38059 | 1.1149 | 0.90954 | 1.0274 | 0.62755 | 2.0025 | 0.4987 | 0.95422 | 0.29731 | 0.91956 | 0.69559
1696 | 1.0565 | 0.78261 | 6.1686 | 0.50351 | 6.5298 | 0.65006 | 304.4193 | 0.11241 | 0.16935 | 0.82252 | 0.21233 | 0.13517 | 0.070029 | 0.43272 | 2.0433 | 0.86982 | 0.83333 | 0.083317 | 0.11673 | 0.65306 | 0.22453 | 0.75164 | 0.95468 | 0.36308 | 4828.6969 | 0.34337 | 1.0924 | 0.85523 | 0.87124 | 0.063442 | 0.88456 | 0.089376 | 2.2701 | 0.94445 | 0.97447 | 0.38051 | 0.9205 | 0.70499
1697 | 0.95338 | 0.26688 | 5.5715 | 0.26117 | 5.3227 | 0.16021 | 316.6371 | 0.29753 | 0.13931 | 0.32177 | 0.30361 | 0.99635 | 0.067874 | 0.1249 | 1.9046 | 0.67501 | 0.83091 | 0.077263 | 0.10282 | 0.33681 | 0.19874 | 0.43551 | 0.8293 | 0.052721 | 5454.8967 | 0.85143 | 0.94234 | 0.25325 | 1.0046 | 0.52267 | 0.9056 | 0.1394 | 1.8512 | 0.19292 | 1.0945 | 0.8609 | 0.9312 | 0.81202
1698 | 1.0692 | 0.846 | 5.7368 | 0.32825 | 5.6085 | 0.27618 | 305.115 | 0.12295 | 0.1527 | 0.545 | 0.20929 | 0.10653 | 0.06884 | 0.26287 | 1.9373 | 0.72091 | 0.94205 | 0.35513 | 0.10465 | 0.37845 | 0.17931 | 0.1974 | 0.84571 | 0.093352 | 4883.5895 | 0.39037 | 0.909 | 0.14852 | 1.121 | 0.92201 | 1.0242 | 0.6136 | 1.9439 | 0.36327 | 0.85612 | 0.039368 | 0.88063 | 0.30631
1699 | 1.0382 | 0.69087 | 6.5471 | 0.65709 | 7.1575 | 0.90484 | 310.8386 | 0.20968 | 0.12698 | 0.11632 | 0.21028 | 0.11588 | 0.072342 | 0.7631 | 1.7394 | 0.44293 | 1.1917 | 0.97934 | 0.098791 | 0.24525 | 0.22231 | 0.72437 | 1.0883 | 0.69377 | 4195.1816 | 0.019048 | 0.9558 | 0.30341 | 1.0788 | 0.81643 | 0.93714 | 0.23509 | 1.9499 | 0.37623 | 0.95662 | 0.30663 | 0.8787 | 0.28701
1700 | 0.98242 | 0.41208 | 5.4388 | 0.20731 | 5.3101 | 0.15507 | 303.9931 | 0.10596 | 0.12271 | 0.045183 | 0.28422 | 0.81344 | 0.072581 | 0.79733 | 1.9269 | 0.70627 | 1.0335 | 0.58368 | 0.097473 | 0.21531 | 0.16489 | 0.020678 | 1.2002 | 0.97081 | 5384.5412 | 0.81061 | 1.0094 | 0.54607 | 0.88458 | 0.089417 | 0.97553 | 0.38515 | 1.8333 | 0.16617 | 1.091 | 0.85158 | 0.86364 | 0.13637
1701 | 0.97762 | 0.38808 | 7.3915 | 0.99981 | 5.8053 | 0.35605 | 329.6317 | 0.49442 | 0.14777 | 0.46285 | 0.2027 | 0.044338 | 0.071038 | 0.57683 | 1.5584 | 0.18876 | 0.98071 | 0.45177 | 0.096925 | 0.20283 | 0.23649 | 0.89816 | 0.92398 | 0.28707 | 4442.6933 | 0.097989 | 0.87508 | 0.07046 | 0.82369 | 0.0070176 | 1.0037 | 0.51829 | 1.7253 | 0.047047 | 0.94101 | 0.24855 | 0.87404 | 0.24036
1702 | 1.0871 | 0.9354 | 6.6824 | 0.71203 | 5.0368 | 0.044139 | 311.4236 | 0.21854 | 0.15298 | 0.54968 | 0.24853 | 0.47669 | 0.06778 | 0.11141 | 1.8595 | 0.61163 | 1.1129 | 0.78236 | 0.11871 | 0.69806 | 0.20514 | 0.514 | 1.1485 | 0.84287 | 4109.1292 | 0.0059546 | 1.0512 | 0.7234 | 0.95933 | 0.31732 | 1.1194 | 0.91875 | 1.8359 | 0.1699 | 1.104 | 0.88475 | 0.88168 | 0.31681
1703 | 1.0725 | 0.86231 | 7.0902 | 0.87752 | 6.1515 | 0.49654 | 330.5884 | 0.50892 | 0.13243 | 0.20724 | 0.28692 | 0.8389 | 0.071078 | 0.58252 | 1.8693 | 0.62547 | 0.80597 | 0.014913 | 0.097657 | 0.21947 | 0.18715 | 0.29348 | 0.9031 | 0.23541 | 5106.1631 | 0.60053 | 1.045 | 0.69964 | 0.93189 | 0.21743 | 0.99342 | 0.46765 | 1.9092 | 0.29335 | 0.9702 | 0.36211 | 0.85245 | 0.024534
1704 | 1.0222 | 0.61083 | 6.2426 | 0.53352 | 6.5586 | 0.66177 | 347.9254 | 0.7716 | 0.15725 | 0.62089 | 0.22111 | 0.21799 | 0.070488 | 0.49829 | 2.0362 | 0.85982 | 0.85866 | 0.14664 | 0.092031 | 0.091606 | 0.16886 | 0.069366 | 1.0379 | 0.56908 | 5534.8168 | 0.8918 | 0.96383 | 0.3355 | 1.1345 | 0.94631 | 1.0073 | 0.53594 | 2.1801 | 0.8444 | 1.0725 | 0.79676 | 0.88956 | 0.39561
1705 | 1.0061 | 0.53072 | 6.7101 | 0.72326 | 6.9693 | 0.82846 | 328.6084 | 0.47891 | 0.17666 | 0.94438 | 0.2664 | 0.64525 | 0.071474 | 0.63915 | 2.0954 | 0.94296 | 1.0594 | 0.64838 | 0.12775 | 0.90335 | 0.20288 | 0.48623 | 0.82725 | 0.047653 | 4682.4395 | 0.23286 | 0.98754 | 0.43964 | 0.98944 | 0.44858 | 0.99631 | 0.4817 | 1.9454 | 0.36646 | 1.1086 | 0.89546 | 0.86688 | 0.16879
1706 | 1.0664 | 0.83212 | 7.3049 | 0.96465 | 6.5523 | 0.65922 | 353.9886 | 0.86346 | 0.13486 | 0.24762 | 0.27646 | 0.7402 | 0.068529 | 0.21843 | 1.7803 | 0.50039 | 0.88949 | 0.22374 | 0.1095 | 0.48872 | 0.17536 | 0.14904 | 0.93119 | 0.30493 | 5228.6394 | 0.7025 | 0.94252 | 0.25388 | 1.0508 | 0.72164 | 1.0137 | 0.5661 | 2.0169 | 0.53404 | 0.9397 | 0.24394 | 0.92997 | 0.79966
1707 | 0.93058 | 0.15289 | 7.2674 | 0.94945 | 5.8122 | 0.35884 | 361.3067 | 0.97434 | 0.13542 | 0.25699 | 0.26309 | 0.61403 | 0.072737 | 0.81952 | 2.0806 | 0.92223 | 0.95411 | 0.38527 | 0.1171 | 0.66144 | 0.17618 | 0.15903 | 0.91281 | 0.25942 | 5077.7585 | 0.57474 | 1.1163 | 0.91233 | 1.0485 | 0.71302 | 1.0199 | 0.59434 | 1.8204 | 0.14814 | 0.98452 | 0.42559 | 0.87932 | 0.29319
1708 | 0.98224 | 0.41121 | 6.6653 | 0.70507 | 7.302 | 0.96349 | 316.1866 | 0.29071 | 0.13576 | 0.26273 | 0.24616 | 0.45432 | 0.071173 | 0.59612 | 1.9849 | 0.7878 | 1.0808 | 0.70193 | 0.095689 | 0.17475 | 0.20968 | 0.5696 | 1.1111 | 0.75031 | 4996.6689 | 0.49667 | 1.127 | 0.93347 | 0.96176 | 0.3271 | 0.92696 | 0.20148 | 1.8959 | 0.26845 | 0.91025 | 0.15195 | 0.90259 | 0.52589
1709 | 1.0337 | 0.66846 | 5.4797 | 0.22389 | 6.1486 | 0.49536 | 360.7528 | 0.96595 | 0.17809 | 0.96818 | 0.24576 | 0.45055 | 0.071307 | 0.61526 | 2.0718 | 0.90983 | 0.91315 | 0.28288 | 0.1137 | 0.58399 | 0.20351 | 0.49399 | 1.1442 | 0.83222 | 4876.5767 | 0.38419 | 0.94791 | 0.27347 | 0.88608 | 0.092615 | 0.99284 | 0.46485 | 1.9787 | 0.44111 | 1.0098 | 0.54775 | 0.86302 | 0.13022
1710 | 0.94184 | 0.20922 | 5.3043 | 0.15272 | 5.1396 | 0.08586 | 335.1636 | 0.57824 | 0.17131 | 0.85525 | 0.27341 | 0.7114 | 0.06769 | 0.098509 | 1.4537 | 0.041652 | 1.059 | 0.6476 | 0.10556 | 0.39906 | 0.16514 | 0.023831 | 0.91221 | 0.25795 | 4982.4091 | 0.48256 | 1.0545 | 0.73541 | 1.0804 | 0.82109 | 0.98522 | 0.42882 | 1.6771 | 0.017364 | 1.0245 | 0.61486 | 0.89573 | 0.45728
1711 | 1.0228 | 0.61412 | 5.0924 | 0.066722 | 6.0884 | 0.47094 | 330.3003 | 0.50455 | 0.14144 | 0.35738 | 0.19876 | 0.0071885 | 0.071377 | 0.62528 | 1.6868 | 0.36905 | 1.0478 | 0.6194 | 0.12717 | 0.89033 | 0.21042 | 0.57864 | 1.1528 | 0.85335 | 4474.3288 | 0.11249 | 1.0598 | 0.75421 | 1.0382 | 0.67288 | 1.0188 | 0.5895 | 1.9576 | 0.3932 | 1.0003 | 0.50145 | 0.88107 | 0.31067
1712 | 1.0855 | 0.92767 | 7.2201 | 0.93024 | 6.9552 | 0.82272 | 325.4496 | 0.43105 | 0.16587 | 0.76443 | 0.28188 | 0.79133 | 0.072158 | 0.73685 | 1.6255 | 0.28305 | 1.1859 | 0.96486 | 0.12799 | 0.9089 | 0.18283 | 0.24061 | 0.88221 | 0.18368 | 4753.132 | 0.2836 | 0.92641 | 0.19975 | 1.0081 | 0.53985 | 1.099 | 0.8725 | 2.2999 | 0.96651 | 0.86705 | 0.056196 | 0.90405 | 0.54054
1713 | 0.95647 | 0.28237 | 5.9634 | 0.42022 | 6.6986 | 0.71859 | 313.5566 | 0.25086 | 0.1381 | 0.30169 | 0.20443 | 0.060655 | 0.067105 | 0.01498 | 1.6777 | 0.35626 | 1.0265 | 0.56623 | 0.11795 | 0.68071 | 0.2243 | 0.74882 | 0.90494 | 0.23996 | 5118.724 | 0.61168 | 1.0114 | 0.55548 | 0.99524 | 0.47651 | 1.0143 | 0.56895 | 2.1461 | 0.79346 | 1.0686 | 0.78402 | 0.90984 | 0.59839
1714 | 0.92513 | 0.12567 | 6.688 | 0.71428 | 4.9535 | 0.010331 | 307.1843 | 0.15431 | 0.16017 | 0.66951 | 0.20904 | 0.1042 | 0.070334 | 0.47634 | 1.6763 | 0.35441 | 1.1048 | 0.76189 | 0.097437 | 0.21447 | 0.20737 | 0.54136 | 1.1203 | 0.77305 | 5362.191 | 0.7966 | 1.0383 | 0.67332 | 1.027 | 0.62572 | 0.96934 | 0.35845 | 1.8606 | 0.20764 | 1.0334 | 0.6529 | 0.94236 | 0.92365
1715 | 1.0679 | 0.83964 | 7.295 | 0.96062 | 4.9938 | 0.026699 | 349.4564 | 0.79479 | 0.12419 | 0.069883 | 0.26394 | 0.62209 | 0.067859 | 0.12274 | 2.0363 | 0.86002 | 1.0035 | 0.5087 | 0.092862 | 0.1105 | 0.22678 | 0.77917 | 1.0705 | 0.64984 | 4563.5365 | 0.15879 | 1.0133 | 0.56428 | 0.82833 | 0.010035 | 0.8969 | 0.11736 | 2.158 | 0.812 | 0.96124 | 0.32497 | 0.86258 | 0.12578
1716 | 0.9797 | 0.39848 | 5.0582 | 0.052844 | 5.7165 | 0.32001 | 333.5974 | 0.55451 | 0.15567 | 0.59457 | 0.27963 | 0.77012 | 0.073854 | 0.97909 | 1.9673 | 0.7631 | 1.151 | 0.87748 | 0.10575 | 0.40332 | 0.18866 | 0.31205 | 1.1939 | 0.9551 | 5444.6323 | 0.84578 | 0.96883 | 0.35629 | 1.0036 | 0.51808 | 1.1259 | 0.93137 | 2.0052 | 0.50559 | 1.0327 | 0.64995 | 0.86892 | 0.18915
1717 | 1.019 | 0.59489 | 7.3447 | 0.9808 | 6.7911 | 0.75612 | 322.301 | 0.38335 | 0.15135 | 0.52253 | 0.20111 | 0.029359 | 0.068615 | 0.23069 | 1.7577 | 0.4687 | 1.1389 | 0.84735 | 0.11979 | 0.7226 | 0.17079 | 0.093011 | 1.0206 | 0.52633 | 4498.6406 | 0.12432 | 0.90931 | 0.14936 | 0.97619 | 0.38805 | 0.98235 | 0.41565 | 1.8663 | 0.21697 | 0.91351 | 0.16106 | 0.94749 | 0.97493
1718 | 0.92479 | 0.12395 | 6.4462 | 0.61614 | 7.2131 | 0.9274 | 361.7073 | 0.98041 | 0.15102 | 0.51705 | 0.22755 | 0.27878 | 0.06798 | 0.14 | 1.8566 | 0.60764 | 0.82845 | 0.071135 | 0.10597 | 0.40839 | 0.17555 | 0.1514 | 1.0293 | 0.54772 | 5532.653 | 0.89079 | 1.0249 | 0.61655 | 0.91919 | 0.17758 | 1.1052 | 0.88778 | 2.0181 | 0.53697 | 1.0464 | 0.70509 | 0.9136 | 0.63599
1719 | 0.90446 | 0.022286 | 7.0524 | 0.86217 | 6.3754 | 0.58742 | 350.6162 | 0.81237 | 0.12106 | 0.017649 | 0.24224 | 0.41735 | 0.072366 | 0.76663 | 1.5101 | 0.12093 | 0.90029 | 0.25072 | 0.13118 | 0.9814 | 0.21344 | 0.61567 | 1.1385 | 0.81797 | 4518.5349 | 0.13444 | 0.90365 | 0.13428 | 1.1113 | 0.90173 | 0.86768 | 0.057266 | 2.1093 | 0.73012 | 0.94198 | 0.25198 | 0.90523 | 0.55228
1720 | 0.97284 | 0.36419 | 6.8273 | 0.77082 | 6.2507 | 0.53679 | 311.7624 | 0.22367 | 0.16806 | 0.80093 | 0.19943 | 0.013495 | 0.070646 | 0.52086 | 1.7594 | 0.471 | 1.085 | 0.71253 | 0.10369 | 0.35658 | 0.17926 | 0.19681 | 1.1874 | 0.93916 | 5107.1081 | 0.60137 | 1.0838 | 0.83126 | 1.0563 | 0.74189 | 1.0233 | 0.60963 | 2.2393 | 0.91594 | 1.1005 | 0.87615 | 0.85019 | 0.0018784
1721 | 1.0103 | 0.55167 | 6.6279 | 0.68989 | 5.0994 | 0.069559 | 335.2693 | 0.57984 | 0.13353 | 0.22554 | 0.24966 | 0.4874 | 0.069594 | 0.37057 | 1.9207 | 0.69763 | 1.0201 | 0.55018 | 0.10293 | 0.33928 | 0.16926 | 0.074325 | 0.90267 | 0.23434 | 5013.7319 | 0.51364 | 1.0784 | 0.81531 | 1.03 | 0.63854 | 1.0174 | 0.58331 | 1.9115 | 0.29763 | 0.94759 | 0.27227 | 0.9354 | 0.85403
1722 | 1.0531 | 0.7654 | 7.3037 | 0.96416 | 6.1242 | 0.48547 | 350.0767 | 0.80419 | 0.14025 | 0.33758 | 0.22745 | 0.27786 | 0.070047 | 0.43529 | 1.625 | 0.28233 | 1.1705 | 0.92628 | 0.11374 | 0.5849 | 0.17378 | 0.12969 | 0.9222 | 0.28267 | 5411.3474 | 0.82674 | 0.96699 | 0.34857 | 1.008 | 0.53918 | 1.0268 | 0.62489 | 2.0045 | 0.5038 | 1.0622 | 0.76263 | 0.94871 | 0.98708
1723 | 1.0183 | 0.59131 | 6.8227 | 0.76896 | 5.6807 | 0.30546 | 301.3326 | 0.065645 | 0.14547 | 0.42451 | 0.28092 | 0.78223 | 0.073208 | 0.88682 | 1.4374 | 0.018871 | 0.98313 | 0.45782 | 0.12662 | 0.87783 | 0.1838 | 0.2525 | 1.037 | 0.56677 | 4931.2195 | 0.43358 | 1.1037 | 0.88412 | 1.1119 | 0.90298 | 1.0034 | 0.51696 | 1.9063 | 0.28776 | 1.0341 | 0.65588 | 0.89063 | 0.40634
1724 | 0.95405 | 0.27027 | 5.7206 | 0.32168 | 5.6592 | 0.29674 | 305.9557 | 0.13569 | 0.1347 | 0.24506 | 0.21863 | 0.19462 | 0.069578 | 0.36823 | 1.9718 | 0.76945 | 0.94059 | 0.35148 | 0.11021 | 0.50475 | 0.20354 | 0.49437 | 1.1678 | 0.89069 | 5815.8775 | 0.98305 | 0.98052 | 0.40736 | 0.92001 | 0.18004 | 1.1006 | 0.87658 | 1.7247 | 0.04657 | 1.0352 | 0.66061 | 0.92927 | 0.79267
1725 | 1.0829 | 0.91472 | 5.2643 | 0.13649 | 7.2588 | 0.94594 | 313.8664 | 0.25555 | 0.14924 | 0.48728 | 0.30087 | 0.97044 | 0.073741 | 0.96305 | 1.4949 | 0.099531 | 1.1179 | 0.79485 | 0.097845 | 0.22376 | 0.2239 | 0.7439 | 1.0254 | 0.53811 | 5407.2451 | 0.82432 | 0.96277 | 0.33117 | 0.90401 | 0.13524 | 0.9802 | 0.40589 | 2.1138 | 0.7383 | 0.89238 | 0.10669 | 0.88565 | 0.35653
1726 | 1.0913 | 0.95627 | 6.3536 | 0.57855 | 6.3397 | 0.57294 | 343.0425 | 0.69761 | 0.13251 | 0.20858 | 0.21944 | 0.2023 | 0.072677 | 0.81103 | 1.8118 | 0.54459 | 0.9826 | 0.45651 | 0.10997 | 0.49941 | 0.19843 | 0.43179 | 0.88762 | 0.19709 | 5025.1042 | 0.52479 | 0.87261 | 0.065908 | 0.93521 | 0.22851 | 1.0824 | 0.82724 | 2.2221 | 0.89741 | 0.88725 | 0.095166 | 0.89581 | 0.45811
1727 | 1.0804 | 0.90222 | 6.9728 | 0.82986 | 6.1643 | 0.50173 | 300.1356 | 0.047509 | 0.15843 | 0.64057 | 0.22221 | 0.22836 | 0.068749 | 0.24986 | 1.6221 | 0.27818 | 1.0039 | 0.50963 | 0.098667 | 0.24242 | 0.16379 | 0.0072791 | 0.94303 | 0.33424 | 5468.2512 | 0.85862 | 1.0532 | 0.73049 | 1.028 | 0.63002 | 1.1473 | 0.96527 | 1.7048 | 0.03266 | 1.0492 | 0.71565 | 0.85577 | 0.057712
1728 | 1.0806 | 0.90318 | 5.3848 | 0.1854 | 6.6925 | 0.71612 | 346.9109 | 0.75623 | 0.17658 | 0.94301 | 0.25027 | 0.49315 | 0.067266 | 0.037971 | 1.7788 | 0.49826 | 1.1384 | 0.8459 | 0.114 | 0.59098 | 0.2067 | 0.53314 | 0.84356 | 0.088022 | 4590.2574 | 0.1742 | 1.0821 | 0.82611 | 0.99544 | 0.47748 | 1.109 | 0.89655 | 1.9978 | 0.4872 | 1.0752 | 0.80545 | 0.89482 | 0.44818
1729 | 1.0471 | 0.73538 | 5.1957 | 0.10866 | 5.8323 | 0.36701 | 355.4544 | 0.88567 | 0.12837 | 0.13957 | 0.24657 | 0.45817 | 0.067944 | 0.1349 | 1.5954 | 0.24067 | 1.1744 | 0.936 | 0.12229 | 0.77938 | 0.19826 | 0.42963 | 0.9829 | 0.43292 | 5549.5142 | 0.89853 | 0.8639 | 0.051048 | 1.0482 | 0.71188 | 0.91571 | 0.16735 | 2.137 | 0.77848 | 0.96714 | 0.34922 | 0.9036 | 0.53604
1730 | 0.93283 | 0.16416 | 7.2879 | 0.95773 | 7.3784 | 0.99449 | 306.0262 | 0.13676 | 0.14654 | 0.44241 | 0.3018 | 0.97923 | 0.068311 | 0.18724 | 1.4282 | 0.0059608 | 0.80817 | 0.020423 | 0.12143 | 0.75985 | 0.1773 | 0.17282 | 1.0648 | 0.63566 | 4061.1988 | 0.0018726 | 0.99126 | 0.45723 | 1.0317 | 0.64614 | 0.86153 | 0.047321 | 1.8954 | 0.26745 | 0.9863 | 0.43384 | 0.86957 | 0.19567
1731 | 0.96392 | 0.31959 | 6.0148 | 0.44105 | 6.8099 | 0.76376 | 337.5001 | 0.61364 | 0.13759 | 0.2932 | 0.2721 | 0.69902 | 0.072505 | 0.7864 | 1.6108 | 0.26239 | 0.8669 | 0.16724 | 0.09965 | 0.26477 | 0.17099 | 0.095521 | 0.85758 | 0.12272 | 4950.7911 | 0.452 | 1.1221 | 0.92406 | 1.1291 | 0.93719 | 1.0615 | 0.7601 | 2.2908 | 0.96034 | 1.0815 | 0.8245 | 0.88377 | 0.33774
1732 | 0.92011 | 0.10053 | 6.3601 | 0.58119 | 5.5135 | 0.23761 | 321.0936 | 0.36505 | 0.14106 | 0.35096 | 0.27251 | 0.7029 | 0.069815 | 0.40209 | 1.8873 | 0.65064 | 1.0645 | 0.6613 | 0.1073 | 0.43865 | 0.19532 | 0.39368 | 0.92494 | 0.28944 | 4978.743 | 0.47897 | 1.0467 | 0.70626 | 0.94544 | 0.26442 | 0.96081 | 0.32327 | 2.2497 | 0.92616 | 0.83272 | 0.013379 | 0.88984 | 0.3984
1733 | 0.95093 | 0.25464 | 5.8016 | 0.35453 | 5.3954 | 0.1897 | 332.0613 | 0.53123 | 0.16873 | 0.8121 | 0.30253 | 0.98611 | 0.067179 | 0.025589 | 1.8776 | 0.6371 | 0.88669 | 0.21672 | 0.10699 | 0.4316 | 0.20762 | 0.54434 | 1.1106 | 0.74911 | 4749.4616 | 0.28085 | 0.93809 | 0.23835 | 1.0385 | 0.67391 | 0.90516 | 0.13825 | 1.9664 | 0.41275 | 1.0042 | 0.52069 | 0.91803 | 0.68035
1734 | 0.91331 | 0.066525 | 5.7466 | 0.33222 | 6.5434 | 0.65559 | 344.6342 | 0.72173 | 0.13436 | 0.23927 | 0.27766 | 0.75154 | 0.07056 | 0.50855 | 1.8815 | 0.64252 | 1.0282 | 0.5704 | 0.13074 | 0.97138 | 0.19505 | 0.3903 | 1.199 | 0.96774 | 5030.5988 | 0.53013 | 1.0313 | 0.64422 | 0.94729 | 0.27117 | 0.89405 | 0.11056 | 2.0171 | 0.53467 | 1.0922 | 0.85463 | 0.90818 | 0.58178
1735 | 0.90173 | 0.0086579 | 6.9218 | 0.80918 | 6.6612 | 0.70342 | 339.7978 | 0.64845 | 0.15195 | 0.53252 | 0.26992 | 0.67845 | 0.067504 | 0.071961 | 1.5342 | 0.15481 | 0.95472 | 0.38679 | 0.129 | 0.93175 | 0.23328 | 0.85885 | 1.0281 | 0.54479 | 5256.425 | 0.72355 | 1.1246 | 0.92896 | 1.1121 | 0.90352 | 1.0935 | 0.85831 | 2.1493 | 0.79859 | 0.97837 | 0.3977 | 0.89705 | 0.47052
1736 | 0.95783 | 0.28917 | 6.6011 | 0.67902 | 7.1079 | 0.88469 | 344.0801 | 0.71333 | 0.1397 | 0.32831 | 0.28286 | 0.80058 | 0.067288 | 0.041146 | 1.5063 | 0.11563 | 0.85337 | 0.13343 | 0.12031 | 0.73433 | 0.1867 | 0.28801 | 0.90131 | 0.23097 | 4719.6442 | 0.25894 | 0.88828 | 0.097417 | 0.86453 | 0.052048 | 1.0337 | 0.65437 | 2.3598 | 0.99402 | 0.87288 | 0.066394 | 0.93571 | 0.85713
1737 | 1.0091 | 0.54547 | 7.2983 | 0.96196 | 6.431 | 0.60999 | 358.5493 | 0.93256 | 0.16257 | 0.70954 | 0.26739 | 0.65465 | 0.069747 | 0.39245 | 1.8993 | 0.66754 | 0.9978 | 0.4945 | 0.11585 | 0.63292 | 0.16664 | 0.042182 | 1.1682 | 0.89164 | 5405.8746 | 0.82351 | 1.0227 | 0.60698 | 1.0341 | 0.65614 | 0.92428 | 0.19306 | 1.7996 | 0.1212 | 1.0392 | 0.67666 | 0.85223 | 0.022312
1738 | 0.97628 | 0.38139 | 7.0018 | 0.84162 | 4.9837 | 0.022602 | 354.2006 | 0.86668 | 0.12462 | 0.076996 | 0.27394 | 0.71646 | 0.069221 | 0.31725 | 1.8858 | 0.64853 | 0.85277 | 0.13192 | 0.12173 | 0.76659 | 0.1763 | 0.16054 | 1.0798 | 0.67288 | 5237.1034 | 0.70899 | 1.0703 | 0.78989 | 0.959 | 0.31603 | 0.8331 | 0.013693 | 1.746 | 0.064244 | 1.0621 | 0.76221 | 0.93731 | 0.87312
1739 | 1.0873 | 0.93633 | 7.1589 | 0.90541 | 5.3292 | 0.16282 | 319.0813 | 0.33457 | 0.13445 | 0.24087 | 0.29463 | 0.91156 | 0.071565 | 0.65217 | 1.6598 | 0.33114 | 0.87146 | 0.17866 | 0.091928 | 0.089266 | 0.19772 | 0.423 | 1.0098 | 0.49949 | 4933.0559 | 0.4353 | 1.1653 | 0.98496 | 1.1014 | 0.8784 | 1.0697 | 0.78783 | 1.7375 | 0.056894 | 1.1577 | 0.97766 | 0.87223 | 0.22226
1740 | 1.0901 | 0.95045 | 7.0569 | 0.864 | 6.2079 | 0.51945 | 305.0241 | 0.12158 | 0.13806 | 0.30097 | 0.28012 | 0.77469 | 0.070729 | 0.53271 | 2.039 | 0.86382 | 1.0709 | 0.67734 | 0.11256 | 0.55819 | 0.18784 | 0.30196 | 0.86752 | 0.14734 | 4816.2806 | 0.33316 | 1.0168 | 0.58061 | 1.061 | 0.75855 | 1.0349 | 0.65922 | 1.911 | 0.29675 | 1.1565 | 0.97636 | 0.89168 | 0.41679
1741 | 1.084 | 0.92022 | 5.5926 | 0.26971 | 6.4938 | 0.63547 | 321.462 | 0.37064 | 0.13985 | 0.33092 | 0.25234 | 0.51269 | 0.070019 | 0.43132 | 2.0226 | 0.8407 | 0.82891 | 0.072285 | 0.13145 | 0.98755 | 0.16953 | 0.077585 | 1.0509 | 0.60116 | 4874.6182 | 0.38248 | 0.93512 | 0.2282 | 0.98536 | 0.42948 | 0.96645 | 0.34631 | 2.0118 | 0.52171 | 0.94136 | 0.24977 | 0.8683 | 0.18304
1742 | 0.99325 | 0.46625 | 5.055 | 0.05155 | 6.8139 | 0.76538 | 346.5222 | 0.75034 | 0.15012 | 0.50203 | 0.20351 | 0.051951 | 0.072281 | 0.75444 | 1.5312 | 0.15063 | 1.0395 | 0.59865 | 0.11289 | 0.56557 | 0.17575 | 0.15382 | 1.1024 | 0.72873 | 5243.1563 | 0.71359 | 0.98564 | 0.43076 | 0.83686 | 0.016982 | 0.92556 | 0.19707 | 2.3009 | 0.96711 | 1.0216 | 0.60233 | 0.87188 | 0.21877
1743 | 1.0695 | 0.84773 | 5.362 | 0.17614 | 5.9352 | 0.40877 | 352.2619 | 0.8373 | 0.12682 | 0.11374 | 0.24529 | 0.44617 | 0.072484 | 0.78342 | 1.7726 | 0.48962 | 0.95084 | 0.37709 | 0.10603 | 0.40982 | 0.24426 | 0.99341 | 1.1056 | 0.73673 | 4581.5004 | 0.16907 | 1.0818 | 0.82528 | 1.0133 | 0.56414 | 1.054 | 0.7335 | 1.9294 | 0.33316 | 0.92106 | 0.18318 | 0.87604 | 0.26036
1744 | 1.0751 | 0.87531 | 5.529 | 0.24393 | 5.1374 | 0.084965 | 329.458 | 0.49179 | 0.17952 | 0.99202 | 0.28487 | 0.81953 | 0.069464 | 0.35194 | 1.898 | 0.66566 | 1.0139 | 0.53466 | 0.10543 | 0.3962 | 0.16502 | 0.022254 | 1.1578 | 0.8658 | 5282.5946 | 0.74266 | 1.0542 | 0.73427 | 0.95786 | 0.31148 | 0.97916 | 0.40121 | 2.1575 | 0.81135 | 1.04 | 0.67982 | 0.89536 | 0.45364
1745 | 0.90689 | 0.034453 | 5.6867 | 0.3079 | 6.2087 | 0.51975 | 308.8551 | 0.17962 | 0.14968 | 0.49467 | 0.21672 | 0.17665 | 0.071696 | 0.67085 | 1.4449 | 0.029418 | 0.96833 | 0.42084 | 0.10414 | 0.36675 | 0.19148 | 0.34659 | 1.0711 | 0.65125 | 5340.9314 | 0.78281 | 0.94601 | 0.2665 | 0.98441 | 0.42507 | 1.1405 | 0.95574 | 1.9361 | 0.34702 | 1.0784 | 0.81517 | 0.92333 | 0.73333
1746 | 0.96836 | 0.34181 | 4.9438 | 0.0064241 | 7.2898 | 0.95852 | 300.8249 | 0.057953 | 0.16433 | 0.73881 | 0.24286 | 0.42322 | 0.067423 | 0.060414 | 2.0092 | 0.82186 | 1.0306 | 0.57643 | 0.11599 | 0.63617 | 0.20364 | 0.49563 | 0.94172 | 0.331 | 4076.4132 | 0.0029195 | 1.1084 | 0.89508 | 1.1125 | 0.9042 | 1.0688 | 0.78491 | 1.9983 | 0.48843 | 0.90288 | 0.1323 | 0.91597 | 0.65967
1747 | 0.94212 | 0.21058 | 5.0802 | 0.061759 | 5.9063 | 0.39703 | 334.5948 | 0.56962 | 0.1212 | 0.019957 | 0.23069 | 0.30841 | 0.073812 | 0.97313 | 1.7844 | 0.50619 | 0.95489 | 0.38722 | 0.10002 | 0.27319 | 0.17108 | 0.096598 | 0.94628 | 0.34227 | 5082.0827 | 0.57871 | 0.87581 | 0.071847 | 1.0031 | 0.51535 | 1.0084 | 0.54094 | 1.8468 | 0.18603 | 1.052 | 0.72615 | 0.94704 | 0.97039
1748 | 1.0271 | 0.63533 | 4.9977 | 0.028286 | 6.158 | 0.4992 | 310.9805 | 0.21183 | 0.14107 | 0.35111 | 0.27144 | 0.69282 | 0.071247 | 0.60667 | 1.6368 | 0.29887 | 0.80945 | 0.023634 | 0.092068 | 0.092461 | 0.18529 | 0.27072 | 0.95579 | 0.36581 | 5042.4361 | 0.54154 | 0.83753 | 0.017611 | 1.0583 | 0.74894 | 0.89326 | 0.10873 | 2.1784 | 0.84206 | 1.1284 | 0.93584 | 0.87106 | 0.21059
1749 | 1.0047 | 0.52353 | 7.2993 | 0.96238 | 5.4219 | 0.20045 | 356.3699 | 0.89954 | 0.17844 | 0.97407 | 0.23129 | 0.3141 | 0.068678 | 0.23965 | 1.6075 | 0.25766 | 1.067 | 0.66759 | 0.10675 | 0.42611 | 0.21434 | 0.62669 | 1.1289 | 0.7943 | 4252.2775 | 0.031822 | 1.0305 | 0.64082 | 0.94236 | 0.25334 | 0.95916 | 0.31666 | 1.9394 | 0.35386 | 1.0349 | 0.65907 | 0.91928 | 0.69281
1750 | 0.99683 | 0.48415 | 6.5703 | 0.66651 | 6.8622 | 0.78498 | 333.0125 | 0.54564 | 0.12547 | 0.091162 | 0.2873 | 0.84246 | 0.072947 | 0.84953 | 1.4557 | 0.044474 | 1.1852 | 0.9631 | 0.11023 | 0.50512 | 0.19524 | 0.39264 | 1.0052 | 0.48802 | 5405.4884 | 0.82328 | 1.0427 | 0.69087 | 0.92295 | 0.18894 | 1.1291 | 0.93725 | 2.1054 | 0.72287 | 0.85165 | 0.033349 | 0.93269 | 0.82685
1751 | 1.0782 | 0.89084 | 7.2705 | 0.95067 | 4.9472 | 0.0077983 | 349.6849 | 0.79826 | 0.17277 | 0.87956 | 0.26508 | 0.63284 | 0.06894 | 0.27716 | 1.653 | 0.32157 | 1.0134 | 0.53345 | 0.089361 | 0.030942 | 0.21004 | 0.57406 | 0.84548 | 0.092774 | 5773.5422 | 0.97436 | 1.0041 | 0.52037 | 1.0926 | 0.85587 | 1.0302 | 0.63974 | 1.8894 | 0.25671 | 0.97412 | 0.37897 | 0.87896 | 0.28964
1752 | 0.95454 | 0.27271 | 6.2817 | 0.54941 | 5.9629 | 0.42001 | 322.5253 | 0.38675 | 0.1318 | 0.19671 | 0.21693 | 0.17857 | 0.071364 | 0.62339 | 2.0633 | 0.89784 | 0.85588 | 0.1397 | 0.092566 | 0.10378 | 0.23735 | 0.90876 | 1.1115 | 0.75134 | 5181.6497 | 0.66515 | 0.99423 | 0.47157 | 0.95653 | 0.30626 | 0.81756 | 0.0038542 | 1.9724 | 0.42652 | 1.0331 | 0.65197 | 0.9169 | 0.66904
1753 | 0.90669 | 0.033473 | 7.1746 | 0.91175 | 5.9435 | 0.41213 | 321.1418 | 0.36578 | 0.12438 | 0.073058 | 0.2715 | 0.6934 | 0.073675 | 0.95358 | 1.5359 | 0.15713 | 0.8411 | 0.10275 | 0.12602 | 0.86416 | 0.20821 | 0.55161 | 0.95503 | 0.36395 | 4373.346 | 0.069694 | 1.0823 | 0.82677 | 1.0332 | 0.65225 | 1.0803 | 0.82094 | 2.0642 | 0.64101 | 1.0393 | 0.677 | 0.94322 | 0.93217
1754 | 1.0372 | 0.68622 | 5.3417 | 0.1679 | 6.5161 | 0.64454 | 336.9128 | 0.60474 | 0.17069 | 0.84487 | 0.23711 | 0.36895 | 0.067535 | 0.07636 | 1.72 | 0.41569 | 0.80353 | 0.0088306 | 0.12352 | 0.80723 | 0.21621 | 0.64966 | 0.99473 | 0.46219 | 4662.7395 | 0.21961 | 1.0179 | 0.58568 | 1.0404 | 0.68173 | 1.076 | 0.80777 | 1.8302 | 0.16171 | 0.9961 | 0.4807 | 0.91013 | 0.6013
1755 | 0.99508 | 0.47538 | 5.4978 | 0.23126 | 6.091 | 0.47201 | 320.8345 | 0.36113 | 0.17288 | 0.88134 | 0.22817 | 0.28466 | 0.070713 | 0.53049 | 1.8557 | 0.60636 | 0.80893 | 0.02232 | 0.093857 | 0.13311 | 0.23742 | 0.90958 | 0.83916 | 0.07714 | 4798.9532 | 0.31916 | 1.0211 | 0.59981 | 0.95009 | 0.28157 | 0.93233 | 0.2189 | 1.7022 | 0.031052 | 1.1449 | 0.96209 | 0.88781 | 0.3781
1756 | 0.99087 | 0.45435 | 7.0898 | 0.87735 | 6.1375 | 0.49086 | 357.9406 | 0.92334 | 0.1774 | 0.95664 | 0.30067 | 0.96858 | 0.070715 | 0.53072 | 1.492 | 0.095562 | 1.1146 | 0.7865 | 0.13159 | 0.99063 | 0.16768 | 0.054867 | 0.89578 | 0.21728 | 5095.6535 | 0.59108 | 0.96327 | 0.3332 | 0.90688 | 0.14279 | 0.87748 | 0.075043 | 2.0102 | 0.51771 | 1.1149 | 0.90946 | 0.87675 | 0.2675
1757 | 0.96572 | 0.3286 | 5.9602 | 0.41891 | 5.5711 | 0.261 | 355.8688 | 0.89195 | 0.13377 | 0.22953 | 0.2369 | 0.36695 | 0.070611 | 0.51582 | 1.9767 | 0.77627 | 1.1501 | 0.87537 | 0.089783 | 0.040521 | 0.22954 | 0.81294 | 0.93048 | 0.30316 | 4881.328 | 0.38837 | 1.0472 | 0.70809 | 1.0571 | 0.74469 | 1.0409 | 0.68354 | 1.8184 | 0.14532 | 1.0197 | 0.59356 | 0.94644 | 0.96444
1758 | 1.0583 | 0.7916 | 6.4228 | 0.60666 | 7.3094 | 0.96648 | 347.0157 | 0.75781 | 0.13917 | 0.31948 | 0.21134 | 0.12583 | 0.069721 | 0.38866 | 2.0238 | 0.8424 | 0.80196 | 0.0049039 | 0.096459 | 0.19226 | 0.2057 | 0.52081 | 0.97459 | 0.41236 | 5205.2387 | 0.68418 | 0.92464 | 0.19419 | 0.9344 | 0.22579 | 1.0245 | 0.61496 | 2.2796 | 0.95212 | 1.0925 | 0.85547 | 0.86346 | 0.13462
1759 | 1.0031 | 0.51535 | 7.2134 | 0.92751 | 5.2661 | 0.13721 | 321.6733 | 0.37384 | 0.14964 | 0.494 | 0.25582 | 0.54545 | 0.071673 | 0.66755 | 1.6122 | 0.26427 | 1.0999 | 0.74975 | 0.1225 | 0.7842 | 0.19302 | 0.3654 | 1.0698 | 0.64797 | 4286.8074 | 0.041129 | 0.93175 | 0.21699 | 1.0381 | 0.67222 | 1.0153 | 0.57338 | 2.0134 | 0.52566 | 1.0736 | 0.80023 | 0.85004 | 0.00040851
1760 | 1.0945 | 0.97233 | 5.9665 | 0.42149 | 6.5972 | 0.67742 | 311.2245 | 0.21552 | 0.15061 | 0.5101 | 0.2443 | 0.43679 | 0.072036 | 0.71944 | 1.4271 | 0.004381 | 1.1891 | 0.97284 | 0.11725 | 0.66467 | 0.21024 | 0.57651 | 1.12 | 0.77216 | 5398.2703 | 0.81896 | 1.019 | 0.59038 | 0.99522 | 0.47638 | 1.0881 | 0.84348 | 2.1067 | 0.72543 | 0.97502 | 0.3829 | 0.88725 | 0.37252
1761 | 1.0772 | 0.88605 | 6.2619 | 0.54136 | 5.1429 | 0.087209 | 326.5113 | 0.44714 | 0.16635 | 0.77255 | 0.24197 | 0.41482 | 0.069973 | 0.42474 | 2.0681 | 0.90461 | 1.0304 | 0.57591 | 0.10582 | 0.40508 | 0.22879 | 0.80376 | 1.155 | 0.85879 | 4683.2771 | 0.23343 | 1.1018 | 0.87947 | 0.96612 | 0.34495 | 1.0203 | 0.5964 | 2.1045 | 0.72128 | 1.0699 | 0.78833 | 0.8604 | 0.10401
1762 | 0.90282 | 0.01412 | 5.5526 | 0.25349 | 5.3273 | 0.16206 | 360.3181 | 0.95936 | 0.14898 | 0.48305 | 0.24515 | 0.44486 | 0.067248 | 0.035395 | 2.1059 | 0.95776 | 0.91481 | 0.28703 | 0.10329 | 0.3475 | 0.22014 | 0.69773 | 0.83602 | 0.069364 | 5104.9557 | 0.59945 | 1.0833 | 0.82969 | 0.97683 | 0.39086 | 1.1425 | 0.95866 | 1.7223 | 0.044809 | 0.89651 | 0.11642 | 0.93614 | 0.86139
1763 | 1.0342 | 0.6711 | 7.239 | 0.93789 | 7.2518 | 0.94309 | 350.1325 | 0.80504 | 0.17613 | 0.93546 | 0.24817 | 0.47333 | 0.069071 | 0.29591 | 1.7501 | 0.45802 | 0.87073 | 0.17683 | 0.10861 | 0.46851 | 0.22349 | 0.73882 | 0.91101 | 0.25497 | 4825.0379 | 0.34034 | 1.0141 | 0.56813 | 1.0495 | 0.71683 | 0.91286 | 0.15922 | 1.8864 | 0.25126 | 1.0602 | 0.75581 | 0.92455 | 0.74548
1764 | 0.92541 | 0.12705 | 6.0127 | 0.44024 | 6.6484 | 0.69823 | 316.6882 | 0.29831 | 0.14308 | 0.38467 | 0.28584 | 0.82864 | 0.068771 | 0.25305 | 1.5769 | 0.21472 | 0.82811 | 0.070277 | 0.12292 | 0.79352 | 0.24263 | 0.97339 | 0.84392 | 0.088901 | 5048.6272 | 0.54744 | 1.0166 | 0.57945 | 0.95549 | 0.30223 | 0.8532 | 0.035373 | 2.3409 | 0.98777 | 0.9515 | 0.2869 | 0.9017 | 0.51697
1765 | 0.96249 | 0.31244 | 7.1567 | 0.90452 | 6.8699 | 0.78811 | 347.4743 | 0.76476 | 0.16242 | 0.70694 | 0.27187 | 0.69691 | 0.067688 | 0.098346 | 1.4363 | 0.017322 | 1.074 | 0.68504 | 0.09213 | 0.093874 | 0.2241 | 0.74637 | 0.99808 | 0.47049 | 5628.3787 | 0.93095 | 1.0774 | 0.81199 | 1.0897 | 0.84801 | 1.0389 | 0.67556 | 1.8596 | 0.20605 | 1.0056 | 0.52764 | 0.9358 | 0.85798
1766 | 0.94748 | 0.2374 | 5.2437 | 0.12813 | 6.5479 | 0.65743 | 325.8494 | 0.43711 | 0.16567 | 0.76118 | 0.24998 | 0.49039 | 0.073165 | 0.88072 | 1.9051 | 0.67572 | 0.93 | 0.32501 | 0.10533 | 0.39383 | 0.16707 | 0.047425 | 0.93441 | 0.3129 | 4965.2102 | 0.46582 | 0.86619 | 0.054763 | 1.0876 | 0.84208 | 0.82646 | 0.0087494 | 1.9645 | 0.40843 | 1.0473 | 0.70869 | 0.94004 | 0.90037
1767 | 1.0723 | 0.86173 | 6.6919 | 0.71585 | 7.0942 | 0.87912 | 308.3466 | 0.17192 | 0.16504 | 0.75062 | 0.2067 | 0.082059 | 0.070934 | 0.56201 | 1.7897 | 0.51359 | 0.89895 | 0.24736 | 0.10105 | 0.2965 | 0.17723 | 0.172 | 1.088 | 0.693 | 5675.7071 | 0.94742 | 0.91535 | 0.16633 | 0.89921 | 0.12303 | 0.95933 | 0.31732 | 1.762 | 0.079352 | 1.0379 | 0.67168 | 0.85117 | 0.011704
1768 | 1.0592 | 0.79587 | 5.9646 | 0.42068 | 6.5373 | 0.65314 | 347.1783 | 0.76028 | 0.12728 | 0.12125 | 0.22654 | 0.26929 | 0.073408 | 0.91541 | 1.6269 | 0.285 | 0.81326 | 0.033138 | 0.09009 | 0.047495 | 0.17449 | 0.13834 | 0.89971 | 0.22701 | 4493.5213 | 0.12178 | 1.0517 | 0.72492 | 0.99637 | 0.48203 | 1.0928 | 0.85623 | 2.1258 | 0.75948 | 0.88085 | 0.081699 | 0.94919 | 0.99192
1769 | 0.90781 | 0.039059 | 7.2745 | 0.95233 | 5.0145 | 0.035104 | 351.1955 | 0.82114 | 0.12463 | 0.077139 | 0.28079 | 0.78099 | 0.072592 | 0.79879 | 2.034 | 0.85674 | 1.0014 | 0.50352 | 0.11218 | 0.54963 | 0.21157 | 0.59275 | 1.0595 | 0.62242 | 5216.2715 | 0.69288 | 0.91446 | 0.16377 | 1.0359 | 0.66319 | 1.166 | 0.98551 | 1.9422 | 0.35983 | 0.91548 | 0.16671 | 0.94343 | 0.93434
1770 | 0.9072 | 0.036006 | 6.9594 | 0.82443 | 7.1649 | 0.90785 | 316.1372 | 0.28996 | 0.14291 | 0.38191 | 0.22614 | 0.26545 | 0.071005 | 0.57217 | 2 | 0.80893 | 0.83564 | 0.089109 | 0.10381 | 0.35926 | 0.19362 | 0.37274 | 1.0766 | 0.66492 | 4957.4017 | 0.45831 | 1.0599 | 0.75463 | 0.9773 | 0.39294 | 0.99053 | 0.45376 | 2.2776 | 0.95055 | 0.96351 | 0.33421 | 0.93432 | 0.84322
1771 | 0.90348 | 0.017407 | 4.9453 | 0.0070318 | 5.2756 | 0.14105 | 308.6545 | 0.17658 | 0.16341 | 0.72356 | 0.20246 | 0.042046 | 0.073652 | 0.95036 | 1.9847 | 0.78743 | 0.92044 | 0.3011 | 0.10926 | 0.48316 | 0.20532 | 0.51621 | 1.0552 | 0.61184 | 4577.3333 | 0.16666 | 1.0118 | 0.55711 | 1.0429 | 0.69164 | 0.99496 | 0.4751 | 2.0265 | 0.55689 | 0.98768 | 0.44032 | 0.93439 | 0.84386
1772 | 0.98216 | 0.41082 | 7.3379 | 0.97804 | 5.8196 | 0.36185 | 318.742 | 0.32942 | 0.17853 | 0.97547 | 0.26959 | 0.67537 | 0.073953 | 0.99334 | 1.7042 | 0.3936 | 0.81258 | 0.031439 | 0.095752 | 0.17617 | 0.21119 | 0.58808 | 1.0035 | 0.484 | 4895.232 | 0.40072 | 0.92885 | 0.20753 | 1.0471 | 0.70789 | 1.0402 | 0.68079 | 1.901 | 0.27777 | 0.93324 | 0.22192 | 0.86985 | 0.19854
1773 | 0.9892 | 0.44602 | 7.3459 | 0.98127 | 6.4005 | 0.5976 | 329.9845 | 0.49977 | 0.13414 | 0.23559 | 0.20078 | 0.026215 | 0.067405 | 0.057859 | 1.9996 | 0.80841 | 0.95786 | 0.39464 | 0.093619 | 0.12771 | 0.22025 | 0.6991 | 0.89843 | 0.22384 | 5473.48 | 0.86139 | 0.99806 | 0.49032 | 0.98962 | 0.44943 | 0.95947 | 0.31787 | 2.1501 | 0.79983 | 1.1224 | 0.92469 | 0.87474 | 0.24744
1774 | 0.98949 | 0.44747 | 5.0238 | 0.038875 | 6.6201 | 0.68671 | 327.8939 | 0.46809 | 0.17172 | 0.86192 | 0.20506 | 0.066583 | 0.073193 | 0.88473 | 1.7105 | 0.40241 | 0.90081 | 0.25202 | 0.1296 | 0.94556 | 0.22067 | 0.70425 | 0.90198 | 0.23262 | 4842.1695 | 0.35462 | 1.0668 | 0.77812 | 1.0814 | 0.82422 | 0.92704 | 0.20174 | 2.0209 | 0.54374 | 0.96211 | 0.3285 | 0.86531 | 0.1531
1775 | 1.0535 | 0.76731 | 5.4516 | 0.21251 | 5.6816 | 0.30585 | 315.5365 | 0.28086 | 0.14528 | 0.42129 | 0.25009 | 0.49144 | 0.073759 | 0.96554 | 1.8003 | 0.52856 | 1.1776 | 0.94403 | 0.10651 | 0.42058 | 0.21496 | 0.63427 | 1.142 | 0.8268 | 4338.5158 | 0.057296 | 0.96312 | 0.33259 | 0.8436 | 0.023759 | 1.0132 | 0.56369 | 2.0365 | 0.58017 | 0.82278 | 0.0064845 | 0.9341 | 0.84101
1776 | 0.90373 | 0.018635 | 7.0813 | 0.8739 | 5.4103 | 0.19576 | 314.5573 | 0.26602 | 0.14573 | 0.42884 | 0.2628 | 0.61135 | 0.068993 | 0.28476 | 1.4966 | 0.1019 | 1.0547 | 0.63671 | 0.11991 | 0.72523 | 0.23046 | 0.82431 | 0.85279 | 0.11087 | 4225.4256 | 0.025408 | 0.97682 | 0.39081 | 0.97408 | 0.37879 | 0.97767 | 0.39459 | 1.7714 | 0.088983 | 1.1359 | 0.9487 | 0.91874 | 0.68742
1777 | 1.0449 | 0.72473 | 5.5918 | 0.26941 | 7.2102 | 0.9262 | 323.1162 | 0.3957 | 0.16611 | 0.76856 | 0.24246 | 0.41943 | 0.073226 | 0.88944 | 1.8256 | 0.5641 | 1.0146 | 0.53658 | 0.098423 | 0.23689 | 0.22801 | 0.79419 | 1.0213 | 0.52791 | 5587.1401 | 0.91477 | 1.0847 | 0.83371 | 1.0335 | 0.65357 | 0.87484 | 0.070014 | 1.7914 | 0.11131 | 1.0536 | 0.73225 | 0.87908 | 0.29081
1778 | 0.99989 | 0.49946 | 6.2053 | 0.51837 | 5.7158 | 0.31974 | 342.2304 | 0.68531 | 0.17588 | 0.9314 | 0.24605 | 0.45332 | 0.072797 | 0.8281 | 1.6233 | 0.27992 | 1.0533 | 0.63325 | 0.095355 | 0.16716 | 0.23009 | 0.81972 | 0.98699 | 0.44303 | 5177.1787 | 0.66148 | 0.89738 | 0.11852 | 0.83362 | 0.014129 | 0.88801 | 0.09682 | 1.9188 | 0.31185 | 0.90306 | 0.13278 | 0.92719 | 0.77192
1779 | 0.92806 | 0.14032 | 6.769 | 0.74717 | 5.3309 | 0.16351 | 307.7974 | 0.1636 | 0.12201 | 0.033511 | 0.23565 | 0.35522 | 0.071345 | 0.62071 | 1.967 | 0.76267 | 0.94564 | 0.3641 | 0.12235 | 0.78071 | 0.16398 | 0.0095234 | 1.1819 | 0.92548 | 4975.4896 | 0.47579 | 1.076 | 0.80772 | 0.87441 | 0.069209 | 0.83064 | 0.011732 | 2.1555 | 0.80824 | 0.86948 | 0.060339 | 0.93427 | 0.84266
1780 | 0.93801 | 0.19003 | 6.9636 | 0.82616 | 7.0404 | 0.8573 | 359.5627 | 0.94792 | 0.15559 | 0.59319 | 0.23805 | 0.37781 | 0.067701 | 0.1002 | 1.7119 | 0.40442 | 1.0636 | 0.65894 | 0.093892 | 0.13391 | 0.17331 | 0.12389 | 1.1173 | 0.76561 | 4973.8654 | 0.47421 | 0.85216 | 0.034005 | 1.0314 | 0.64452 | 0.89965 | 0.12412 | 2.0611 | 0.63451 | 1.0654 | 0.77358 | 0.93781 | 0.87808
1781 | 0.97179 | 0.35896 | 6.1392 | 0.49156 | 5.0646 | 0.05543 | 332.6879 | 0.54073 | 0.14594 | 0.43226 | 0.25062 | 0.4964 | 0.070539 | 0.50553 | 2.131 | 0.993 | 0.84857 | 0.12143 | 0.11306 | 0.56961 | 0.23488 | 0.8784 | 0.88055 | 0.17958 | 4975.8542 | 0.47615 | 0.92519 | 0.1959 | 1.0728 | 0.79772 | 0.87861 | 0.077244 | 1.8315 | 0.16357 | 0.95375 | 0.29548 | 0.89411 | 0.44107
1782 | 1.0652 | 0.82609 | 6.4042 | 0.59912 | 6.8529 | 0.78122 | 312.6621 | 0.2373 | 0.13281 | 0.21344 | 0.27441 | 0.72088 | 0.072846 | 0.83517 | 1.7773 | 0.49617 | 0.90877 | 0.27192 | 0.10298 | 0.34054 | 0.17916 | 0.19561 | 0.99301 | 0.45794 | 5879.7793 | 0.99277 | 1.0067 | 0.533 | 0.94789 | 0.2734 | 1.0583 | 0.74915 | 2.1326 | 0.77113 | 1.0414 | 0.68543 | 0.90753 | 0.57535
1783 | 0.95828 | 0.29142 | 5.038 | 0.044638 | 6.7073 | 0.72212 | 330.4099 | 0.50621 | 0.1602 | 0.67001 | 0.23898 | 0.3866 | 0.071191 | 0.59877 | 1.5972 | 0.24319 | 0.90806 | 0.27015 | 0.12563 | 0.85517 | 0.20844 | 0.55439 | 1.0421 | 0.57946 | 5640.6791 | 0.93544 | 1.1117 | 0.90245 | 1.0704 | 0.7899 | 0.89601 | 0.11522 | 1.9919 | 0.47257 | 1.1574 | 0.97735 | 0.94418 | 0.94178
1784 | 1.0082 | 0.54109 | 4.9378 | 0.0039703 | 5.868 | 0.38149 | 298.391 | 0.021075 | 0.12393 | 0.065501 | 0.22604 | 0.26455 | 0.069307 | 0.32958 | 1.5765 | 0.21416 | 0.95007 | 0.37518 | 0.10785 | 0.45117 | 0.19464 | 0.38526 | 0.9024 | 0.23366 | 4700.5918 | 0.24541 | 0.88136 | 0.082737 | 0.98323 | 0.41965 | 1.1499 | 0.96859 | 2.0682 | 0.64953 | 1.0404 | 0.68174 | 0.86929 | 0.19294
1785 | 1.0159 | 0.57936 | 7.2109 | 0.9265 | 6.3931 | 0.59461 | 358.9537 | 0.93869 | 0.16323 | 0.72051 | 0.27634 | 0.7391 | 0.06895 | 0.27851 | 1.9557 | 0.74682 | 1.0352 | 0.58812 | 0.12891 | 0.92979 | 0.23565 | 0.88782 | 1.1908 | 0.94744 | 4426.1409 | 0.090798 | 1.0376 | 0.67014 | 0.95392 | 0.29615 | 0.94776 | 0.27293 | 1.9301 | 0.33461 | 0.81592 | 0.003168 | 0.94664 | 0.96635
1786 | 0.97462 | 0.37312 | 6.3052 | 0.55893 | 5.6791 | 0.30481 | 332.7112 | 0.54108 | 0.13173 | 0.19558 | 0.28178 | 0.79039 | 0.073868 | 0.98109 | 1.5782 | 0.2166 | 1.1511 | 0.87785 | 0.12846 | 0.91945 | 0.21311 | 0.61167 | 1.1565 | 0.86262 | 4811.2211 | 0.32904 | 1.1185 | 0.91704 | 1.1701 | 0.98881 | 0.92587 | 0.19803 | 2.1192 | 0.74793 | 0.97734 | 0.3931 | 0.93475 | 0.84755
1787 | 1.0597 | 0.79852 | 5.1681 | 0.097429 | 7.1484 | 0.90114 | 326.779 | 0.4512 | 0.1734 | 0.89004 | 0.21908 | 0.19888 | 0.069781 | 0.3973 | 1.5636 | 0.19609 | 1.1683 | 0.92079 | 0.12286 | 0.79221 | 0.22238 | 0.72529 | 0.92319 | 0.28513 | 4522.8175 | 0.13667 | 1.0759 | 0.80735 | 1.0861 | 0.83782 | 0.97064 | 0.36398 | 2.1378 | 0.7798 | 1.002 | 0.50979 | 0.9431 | 0.931
1788 | 1.052 | 0.76004 | 5.0165 | 0.035934 | 6.7749 | 0.74955 | 300.1901 | 0.048334 | 0.17946 | 0.99108 | 0.27904 | 0.76454 | 0.068364 | 0.19479 | 1.8912 | 0.65621 | 0.98927 | 0.47318 | 0.11768 | 0.67458 | 0.22961 | 0.81389 | 1.1148 | 0.75929 | 4930.5799 | 0.43299 | 1.0955 | 0.86356 | 0.98611 | 0.43297 | 0.9048 | 0.13728 | 2.1989 | 0.86951 | 1.0969 | 0.86703 | 0.94778 | 0.97779
1789 | 0.9426 | 0.21299 | 6.0328 | 0.44838 | 7.0991 | 0.88114 | 357.0461 | 0.90979 | 0.14955 | 0.49254 | 0.27301 | 0.70762 | 0.072759 | 0.82272 | 2.0795 | 0.92068 | 1.0444 | 0.61102 | 0.10548 | 0.39733 | 0.21923 | 0.68668 | 0.8474 | 0.097521 | 4973.4702 | 0.47382 | 0.9875 | 0.43947 | 1.0159 | 0.57641 | 1.1334 | 0.94455 | 2.0277 | 0.55964 | 0.95452 | 0.29847 | 0.88018 | 0.3018
1790 | 1.0227 | 0.61369 | 7.1966 | 0.92072 | 6.8729 | 0.78931 | 317.5765 | 0.31177 | 0.16562 | 0.76033 | 0.27516 | 0.72796 | 0.073387 | 0.91244 | 1.4956 | 0.10054 | 1.0235 | 0.55881 | 0.10243 | 0.32785 | 0.19344 | 0.37057 | 1.1559 | 0.86124 | 4261.4839 | 0.034187 | 0.86074 | 0.046121 | 0.81821 | 0.004147 | 0.99588 | 0.4796 | 2.0006 | 0.49409 | 0.96575 | 0.34341 | 0.92271 | 0.72712
1791 | 0.93005 | 0.15027 | 5.3717 | 0.18009 | 7.2352 | 0.93638 | 313.6843 | 0.25279 | 0.15826 | 0.63765 | 0.23602 | 0.35865 | 0.070831 | 0.54735 | 1.7809 | 0.50121 | 0.90789 | 0.26972 | 0.11468 | 0.60635 | 0.18295 | 0.24202 | 0.9068 | 0.24456 | 4666.6823 | 0.22223 | 0.99794 | 0.48976 | 0.92724 | 0.20236 | 0.88653 | 0.093596 | 2.0198 | 0.54095 | 1.1545 | 0.97411 | 0.90542 | 0.55417
1792 | 0.99969 | 0.49847 | 5.5413 | 0.24889 | 5.641 | 0.28936 | 356.6122 | 0.90322 | 0.17333 | 0.88889 | 0.23724 | 0.37018 | 0.067998 | 0.14258 | 1.6013 | 0.249 | 1.13 | 0.8251 | 0.12982 | 0.95042 | 0.16859 | 0.066064 | 1.1911 | 0.94832 | 4693.247 | 0.2403 | 1.1122 | 0.9037 | 1.1441 | 0.96089 | 1.0587 | 0.75047 | 1.9029 | 0.28138 | 1.0828 | 0.82842 | 0.88627 | 0.36275
1793 | 0.9912 | 0.45599 | 5.1541 | 0.09177 | 6.6678 | 0.70608 | 324.6826 | 0.41943 | 0.12832 | 0.1387 | 0.26376 | 0.62034 | 0.069105 | 0.30067 | 1.8753 | 0.63385 | 0.98359 | 0.45897 | 0.11696 | 0.65824 | 0.19267 | 0.36113 | 1.0211 | 0.52737 | 4998.8207 | 0.49882 | 0.87039 | 0.061932 | 0.96423 | 0.33714 | 0.89839 | 0.12101 | 1.9283 | 0.33088 | 0.84781 | 0.028572 | 0.93914 | 0.8914
1794 | 1.0117 | 0.55853 | 5.1055 | 0.07202 | 5.5038 | 0.2337 | 357.8009 | 0.92123 | 0.14918 | 0.48626 | 0.21042 | 0.11719 | 0.070754 | 0.53632 | 1.8976 | 0.66512 | 0.99922 | 0.49806 | 0.09199 | 0.090678 | 0.17302 | 0.12035 | 1.1249 | 0.78447 | 4726.3159 | 0.26377 | 0.96781 | 0.352 | 0.98018 | 0.4058 | 1.0112 | 0.55436 | 2.2206 | 0.89561 | 1.1033 | 0.88309 | 0.94835 | 0.98347
1795 | 1.0043 | 0.52148 | 5.0131 | 0.03454 | 7.3045 | 0.96451 | 359.8783 | 0.9527 | 0.176 | 0.93331 | 0.24007 | 0.39686 | 0.071649 | 0.66414 | 2.0741 | 0.913 | 1.0333 | 0.58318 | 0.10928 | 0.48353 | 0.19761 | 0.42167 | 0.94693 | 0.34388 | 4910.4838 | 0.41449 | 1.0099 | 0.54835 | 1.0176 | 0.58414 | 1.0596 | 0.75348 | 1.8623 | 0.21041 | 1.0405 | 0.68201 | 0.87992 | 0.29924
1796 | 0.97219 | 0.36095 | 6.0898 | 0.47151 | 5.763 | 0.33887 | 352.7099 | 0.84409 | 0.17653 | 0.94218 | 0.2857 | 0.82735 | 0.067155 | 0.022197 | 1.7572 | 0.46791 | 0.89384 | 0.2346 | 0.091571 | 0.08115 | 0.23917 | 0.93103 | 0.89056 | 0.20435 | 5113.2289 | 0.60682 | 1.0323 | 0.64856 | 1.1326 | 0.94313 | 1.1825 | 0.99618 | 2.3064 | 0.97055 | 1.0495 | 0.71679 | 0.90346 | 0.5346
1797 | 0.93541 | 0.17707 | 5.757 | 0.33643 | 6.9951 | 0.83891 | 309.0876 | 0.18315 | 0.13626 | 0.27097 | 0.23416 | 0.34111 | 0.071686 | 0.66937 | 1.9123 | 0.68575 | 1.1177 | 0.79434 | 0.11273 | 0.56203 | 0.21166 | 0.59383 | 1.0039 | 0.48502 | 4968.6989 | 0.46919 | 1.1076 | 0.89339 | 1.1256 | 0.93082 | 0.85806 | 0.042135 | 1.9609 | 0.40049 | 0.97649 | 0.38935 | 0.86027 | 0.10269
1798 | 1.0199 | 0.59937 | 6.6733 | 0.70833 | 6.6831 | 0.7123 | 319.9063 | 0.34706 | 0.16599 | 0.76655 | 0.21798 | 0.18849 | 0.067574 | 0.081938 | 1.8243 | 0.56219 | 1.0705 | 0.67614 | 0.12867 | 0.92442 | 0.23392 | 0.86662 | 0.86663 | 0.14512 | 4795.0592 | 0.31606 | 0.97197 | 0.36967 | 0.98335 | 0.42023 | 1.0181 | 0.58636 | 1.9925 | 0.47412 | 0.84531 | 0.025658 | 0.93015 | 0.80153
1799 | 1.0359 | 0.67971 | 6.4067 | 0.60011 | 6.4774 | 0.62881 | 303.4029 | 0.097014 | 0.13062 | 0.17708 | 0.22893 | 0.29182 | 0.071569 | 0.65267 | 1.6157 | 0.26928 | 0.97842 | 0.44604 | 0.090903 | 0.065971 | 0.1944 | 0.38238 | 0.85728 | 0.12197 | 4813.6274 | 0.33099 | 1.0399 | 0.67972 | 0.85523 | 0.038128 | 1.0416 | 0.68639 | 2.0191 | 0.53937 | 0.9433 | 0.25669 | 0.86328 | 0.1328
1800 | 0.91581 | 0.079037 | 6.409 | 0.60106 | 6.5181 | 0.64533 | 297.0293 | 0.00044345 | 0.17498 | 0.91627 | 0.26873 | 0.66731 | 0.073024 | 0.86056 | 1.8823 | 0.64364 | 0.95977 | 0.39942 | 0.12485 | 0.83746 | 0.20909 | 0.56243 | 1.0512 | 0.60186 | 5364.5619 | 0.79811 | 0.90342 | 0.13369 | 1.0348 | 0.65881 | 0.9726 | 0.3724 | 2.1909 | 0.85898 | 0.98434 | 0.42476 | 0.85204 | 0.020421
1801 | 0.99204 | 0.46018 | 6.3976 | 0.59644 | 5.1778 | 0.10137 | 346.8215 | 0.75487 | 0.16689 | 0.78147 | 0.25042 | 0.49454 | 0.070599 | 0.5141 | 2.0568 | 0.88874 | 1.1676 | 0.91903 | 0.12164 | 0.76465 | 0.17959 | 0.20087 | 0.91284 | 0.25951 | 4920.428 | 0.42359 | 0.88458 | 0.089418 | 1.0613 | 0.75956 | 0.96797 | 0.35266 | 2.0138 | 0.52657 | 0.89407 | 0.11061 | 0.86486 | 0.1486
1802 | 1.0351 | 0.67542 | 6.7254 | 0.72945 | 7.2915 | 0.95922 | 338.2864 | 0.62555 | 0.1757 | 0.92832 | 0.22623 | 0.26628 | 0.073494 | 0.92766 | 2.0944 | 0.94164 | 1.1073 | 0.76816 | 0.089271 | 0.028891 | 0.18891 | 0.31513 | 0.92443 | 0.2882 | 4766.3081 | 0.29361 | 1.0112 | 0.55428 | 0.90028 | 0.12571 | 0.93585 | 0.23068 | 2.1809 | 0.84544 | 1.0233 | 0.60962 | 0.91659 | 0.66591
1803 | 0.91327 | 0.066334 | 6.5535 | 0.65971 | 7.089 | 0.87701 | 298.3003 | 0.019702 | 0.16378 | 0.72961 | 0.23002 | 0.30204 | 0.069326 | 0.33222 | 1.7344 | 0.4359 | 0.94235 | 0.35588 | 0.094868 | 0.1561 | 0.20465 | 0.50797 | 1.0968 | 0.71481 | 4387.9672 | 0.075259 | 0.9803 | 0.40633 | 1.0201 | 0.59535 | 1.1113 | 0.90159 | 2.0551 | 0.62159 | 1.0025 | 0.51253 | 0.93521 | 0.85214
1804 | 0.90267 | 0.013331 | 4.974 | 0.01866 | 5.6908 | 0.30959 | 357.65 | 0.91894 | 0.15551 | 0.59184 | 0.29701 | 0.93407 | 0.073086 | 0.86949 | 1.7081 | 0.39902 | 0.84199 | 0.10498 | 0.10849 | 0.46578 | 0.23022 | 0.82136 | 0.99634 | 0.46618 | 5497.9755 | 0.87399 | 0.83189 | 0.01271 | 0.86382 | 0.050905 | 0.88846 | 0.097811 | 2.183 | 0.84833 | 1.0669 | 0.77839 | 0.9437 | 0.93699
1805 | 0.97576 | 0.37878 | 6.2563 | 0.53909 | 6.0284 | 0.4466 | 330.5428 | 0.50822 | 0.1744 | 0.90667 | 0.27309 | 0.70836 | 0.072803 | 0.82897 | 2.0612 | 0.89493 | 1.1261 | 0.81521 | 0.092473 | 0.10167 | 0.21791 | 0.67047 | 1.0057 | 0.48932 | 4180.7459 | 0.016335 | 1.0318 | 0.64633 | 0.8754 | 0.071073 | 0.98852 | 0.44426 | 1.8451 | 0.18354 | 0.95729 | 0.30924 | 0.92133 | 0.71335
1806 | 1.0318 | 0.65923 | 6.5127 | 0.64313 | 6.0646 | 0.4613 | 320.7429 | 0.35974 | 0.16788 | 0.79797 | 0.2562 | 0.54908 | 0.071193 | 0.59902 | 1.7302 | 0.43004 | 0.86343 | 0.15858 | 0.1235 | 0.80679 | 0.22021 | 0.69867 | 1.1018 | 0.72726 | 4752.6198 | 0.28322 | 0.99373 | 0.46913 | 1.0304 | 0.64059 | 0.96089 | 0.32357 | 2.0751 | 0.66372 | 0.98173 | 0.41281 | 0.89402 | 0.44019
1807 | 0.97534 | 0.37671 | 5.1145 | 0.075707 | 5.7965 | 0.35246 | 301.3903 | 0.06652 | 0.14692 | 0.44867 | 0.21637 | 0.17327 | 0.070041 | 0.43442 | 2.118 | 0.97472 | 0.923 | 0.30751 | 0.12117 | 0.75381 | 0.23696 | 0.90389 | 0.94977 | 0.35091 | 4910.9747 | 0.41494 | 1.0699 | 0.78841 | 1.0851 | 0.8351 | 1.0941 | 0.85988 | 2.0932 | 0.69978 | 0.96224 | 0.32901 | 0.94402 | 0.9402
1808 | 0.98808 | 0.44038 | 6.7981 | 0.75898 | 6.9493 | 0.82033 | 341.7986 | 0.67877 | 0.16454 | 0.74231 | 0.25269 | 0.51594 | 0.073726 | 0.96088 | 1.8855 | 0.64811 | 1.1376 | 0.84392 | 0.11 | 0.50005 | 0.18854 | 0.31056 | 1.0993 | 0.72092 | 4807.566 | 0.32608 | 0.86928 | 0.06 | 0.951 | 0.28501 | 1.0656 | 0.7742 | 1.8305 | 0.16214 | 0.91719 | 0.17167 | 0.85272 | 0.027229
1809 | 1.0864 | 0.93209 | 6.3838 | 0.59083 | 5.9771 | 0.42578 | 350.6821 | 0.81337 | 0.16355 | 0.72583 | 0.23933 | 0.38991 | 0.068649 | 0.23564 | 1.4876 | 0.089372 | 0.87656 | 0.1914 | 0.093443 | 0.1237 | 0.18043 | 0.21119 | 0.90058 | 0.22915 | 4457.464 | 0.10464 | 0.99502 | 0.47539 | 0.97414 | 0.37905 | 0.85674 | 0.040246 | 1.7802 | 0.098489 | 0.94225 | 0.25294 | 0.93159 | 0.81594
1810 | 1.0379 | 0.68944 | 5.0703 | 0.057766 | 5.5999 | 0.27269 | 356.2683 | 0.89801 | 0.1357 | 0.26167 | 0.23731 | 0.37082 | 0.072939 | 0.84846 | 1.8679 | 0.62343 | 0.82095 | 0.052371 | 0.10041 | 0.28213 | 0.16746 | 0.052158 | 1.0249 | 0.53679 | 4725.0307 | 0.26283 | 1.1398 | 0.95463 | 0.88308 | 0.086284 | 1.1213 | 0.92254 | 2.1548 | 0.80715 | 0.99336 | 0.46735 | 0.89309 | 0.43089
1811 | 0.96424 | 0.32121 | 4.9947 | 0.027071 | 6.7182 | 0.72654 | 321.581 | 0.37244 | 0.13556 | 0.25935 | 0.22991 | 0.30107 | 0.070769 | 0.5384 | 1.5219 | 0.13745 | 1.1295 | 0.8238 | 0.098318 | 0.23449 | 0.1707 | 0.091961 | 1.114 | 0.75746 | 4531.3009 | 0.14114 | 1.0102 | 0.54984 | 1.0762 | 0.80835 | 1.0341 | 0.6559 | 2.3137 | 0.97483 | 0.99515 | 0.47605 | 0.92514 | 0.75143
1812 | 0.94823 | 0.24113 | 5.1618 | 0.094894 | 5.0075 | 0.032275 | 304.9197 | 0.12 | 0.14279 | 0.37982 | 0.29771 | 0.9407 | 0.069249 | 0.32125 | 1.6895 | 0.37289 | 1.0614 | 0.6536 | 0.11319 | 0.57259 | 0.20327 | 0.49106 | 0.96954 | 0.39985 | 5557.9058 | 0.90228 | 0.85484 | 0.037596 | 0.94667 | 0.26888 | 1.0121 | 0.55864 | 1.7627 | 0.080086 | 0.94601 | 0.2665 | 0.88811 | 0.38109
1813 | 0.93319 | 0.16593 | 5.3003 | 0.1511 | 5.0954 | 0.067948 | 361.3769 | 0.97541 | 0.141 | 0.35006 | 0.21379 | 0.14892 | 0.07269 | 0.8129 | 2.1004 | 0.95003 | 0.87491 | 0.18726 | 0.12062 | 0.74131 | 0.17286 | 0.1184 | 1.02 | 0.52473 | 5263.8136 | 0.72901 | 0.93528 | 0.22875 | 0.99577 | 0.47909 | 0.94492 | 0.26254 | 1.9202 | 0.31462 | 1.0731 | 0.79886 | 0.9011 | 0.51097
1814 | 1.0844 | 0.92182 | 7.2175 | 0.92919 | 6.5863 | 0.67302 | 341.9635 | 0.68126 | 0.17054 | 0.84233 | 0.24612 | 0.45392 | 0.071071 | 0.58151 | 1.7374 | 0.44024 | 0.9746 | 0.43649 | 0.12911 | 0.93437 | 0.23433 | 0.87166 | 0.95747 | 0.36998 | 5093.1144 | 0.58878 | 1.0398 | 0.67921 | 0.9311 | 0.21485 | 1.0385 | 0.67417 | 2.0266 | 0.55727 | 0.95222 | 0.28964 | 0.88346 | 0.33461
1815 | 0.99859 | 0.49297 | 7.1955 | 0.92024 | 6.503 | 0.63922 | 344.7833 | 0.72399 | 0.14622 | 0.43704 | 0.2188 | 0.19626 | 0.069059 | 0.2942 | 2.1054 | 0.95705 | 1.1843 | 0.96064 | 0.10194 | 0.31685 | 0.23116 | 0.83285 | 0.98503 | 0.4382 | 5214.247 | 0.6913 | 1.0869 | 0.84014 | 0.88265 | 0.085389 | 1.1595 | 0.9795 | 2.0538 | 0.61879 | 0.93927 | 0.24245 | 0.8529 | 0.029017
1816 | 0.97135 | 0.35676 | 6.603 | 0.6798 | 5.038 | 0.044648 | 333.8834 | 0.55884 | 0.16619 | 0.76985 | 0.21764 | 0.18526 | 0.067172 | 0.024613 | 1.6146 | 0.26774 | 1.1115 | 0.77879 | 0.094013 | 0.13667 | 0.16362 | 0.0051541 | 0.91618 | 0.26777 | 4803.8854 | 0.32312 | 1.0204 | 0.59659 | 0.94038 | 0.24634 | 0.98471 | 0.42648 | 1.9814 | 0.44742 | 1.0167 | 0.58008 | 0.93839 | 0.88388
1817 | 1.0873 | 0.93654 | 6.5019 | 0.63876 | 5.5559 | 0.25482 | 308.4558 | 0.17357 | 0.14311 | 0.38514 | 0.19917 | 0.011043 | 0.067268 | 0.038262 | 1.5439 | 0.16836 | 0.93958 | 0.34896 | 0.10206 | 0.31957 | 0.20395 | 0.49934 | 0.93322 | 0.30995 | 4746.3986 | 0.27856 | 1.0915 | 0.85291 | 0.95754 | 0.31025 | 1.0705 | 0.79039 | 1.666 | 0.012621 | 1.1444 | 0.96137 | 0.93331 | 0.83314
1818 | 1.0756 | 0.8782 | 5.0259 | 0.039739 | 5.5879 | 0.26783 | 314.9822 | 0.27246 | 0.14873 | 0.47891 | 0.30208 | 0.9819 | 0.073829 | 0.9756 | 2.0897 | 0.93494 | 1.1929 | 0.98215 | 0.11785 | 0.67841 | 0.21969 | 0.69227 | 1.0472 | 0.59198 | 4869.1049 | 0.37767 | 1.1622 | 0.9821 | 1.067 | 0.77903 | 1.0111 | 0.55373 | 1.8761 | 0.23343 | 1.1796 | 0.99481 | 0.93774 | 0.87735
1819 | 0.93145 | 0.15724 | 6.3239 | 0.56653 | 5.5993 | 0.27244 | 346.9811 | 0.75729 | 0.16109 | 0.6849 | 0.26826 | 0.66279 | 0.068644 | 0.23483 | 1.9756 | 0.77477 | 1.0759 | 0.68969 | 0.11436 | 0.59905 | 0.17911 | 0.19494 | 0.93026 | 0.30263 | 5078.678 | 0.57558 | 0.88294 | 0.085992 | 0.96753 | 0.35081 | 1.0071 | 0.53486 | 2.1706 | 0.8309 | 0.90948 | 0.14983 | 0.89945 | 0.49452
1820 | 1.0684 | 0.84215 | 6.4211 | 0.60595 | 6.0619 | 0.46017 | 351.0392 | 0.81878 | 0.17201 | 0.86686 | 0.29328 | 0.89883 | 0.067808 | 0.11549 | 1.9433 | 0.72934 | 1.1289 | 0.82226 | 0.12625 | 0.86941 | 0.22506 | 0.75812 | 1.1456 | 0.83566 | 4836.3412 | 0.34973 | 1.1418 | 0.95771 | 0.99712 | 0.48569 | 1.0299 | 0.63817 | 2.2405 | 0.9171 | 0.92284 | 0.18864 | 0.89398 | 0.43983
1821 | 1.0741 | 0.8704 | 5.4397 | 0.20768 | 6.229 | 0.528 | 316.4195 | 0.29423 | 0.16942 | 0.82367 | 0.23862 | 0.38322 | 0.067716 | 0.10235 | 1.6592 | 0.33033 | 1.0594 | 0.64853 | 0.096519 | 0.1936 | 0.18416 | 0.25685 | 1.0607 | 0.62551 | 5381.4677 | 0.80871 | 0.95305 | 0.29279 | 0.92556 | 0.19706 | 0.831 | 0.012009 | 2.0707 | 0.65461 | 0.94716 | 0.27069 | 0.88889 | 0.38891
1822 | 0.98508 | 0.42541 | 6.9474 | 0.81957 | 6.8609 | 0.78444 | 344.8725 | 0.72534 | 0.12568 | 0.094649 | 0.21015 | 0.11465 | 0.073909 | 0.98696 | 1.8375 | 0.5808 | 0.84975 | 0.12436 | 0.10087 | 0.29255 | 0.16736 | 0.050988 | 1.0004 | 0.47624 | 5470.3418 | 0.85973 | 1.0024 | 0.51188 | 0.93271 | 0.22014 | 1.0652 | 0.77281 | 1.8964 | 0.26926 | 1.1108 | 0.90057 | 0.85354 | 0.035405
1823 | 0.90205 | 0.010233 | 4.9716 | 0.017677 | 5.4944 | 0.22988 | 322.8543 | 0.39173 | 0.13129 | 0.18809 | 0.23085 | 0.30988 | 0.067344 | 0.049167 | 1.639 | 0.30202 | 0.9464 | 0.36599 | 0.092553 | 0.10348 | 0.18118 | 0.22029 | 1.0933 | 0.70623 | 5314.7892 | 0.76524 | 1.0289 | 0.63409 | 1.0045 | 0.52247 | 1.0967 | 0.86658 | 1.9542 | 0.3857 | 0.85494 | 0.037737 | 0.88882 | 0.38824
1824 | 1.0021 | 0.51025 | 5.375 | 0.18142 | 4.9301 | 0.00085718 | 300.3142 | 0.050214 | 0.13373 | 0.22879 | 0.23343 | 0.33427 | 0.06722 | 0.031438 | 1.9955 | 0.80261 | 1.0218 | 0.55441 | 0.094244 | 0.14192 | 0.21637 | 0.65162 | 0.94855 | 0.3479 | 5251.2297 | 0.71967 | 0.95915 | 0.31662 | 1.0042 | 0.52075 | 1.0594 | 0.75298 | 1.7897 | 0.10928 | 0.84208 | 0.022132 | 0.92614 | 0.76142
1825 | 0.95374 | 0.26869 | 7.3759 | 0.99345 | 6.4827 | 0.63095 | 325.8848 | 0.43765 | 0.15188 | 0.53134 | 0.27096 | 0.68826 | 0.067037 | 0.0052431 | 1.8715 | 0.62852 | 1.0427 | 0.60683 | 0.098077 | 0.22901 | 0.21138 | 0.5904 | 0.83706 | 0.071931 | 5569.6724 | 0.90741 | 0.87441 | 0.069212 | 0.91086 | 0.15363 | 1.0898 | 0.84814 | 1.8652 | 0.21518 | 0.86397 | 0.05115 | 0.9286 | 0.78599
1826 | 0.91706 | 0.085302 | 7.0732 | 0.87063 | 5.6046 | 0.27459 | 354.0652 | 0.86462 | 0.14044 | 0.34073 | 0.27482 | 0.72476 | 0.070283 | 0.46904 | 2.0132 | 0.82752 | 1.1457 | 0.86417 | 0.10253 | 0.33014 | 0.1731 | 0.12135 | 1.1358 | 0.81126 | 5125.6556 | 0.61776 | 0.9833 | 0.41998 | 0.99369 | 0.46894 | 0.86928 | 0.060002 | 1.9804 | 0.44506 | 0.94968 | 0.28006 | 0.90613 | 0.56134
1827 | 0.90866 | 0.043278 | 5.5114 | 0.23679 | 6.7439 | 0.73696 | 359.2326 | 0.94292 | 0.14369 | 0.39491 | 0.22139 | 0.22069 | 0.073477 | 0.9253 | 1.5792 | 0.21791 | 1.0143 | 0.53579 | 0.10868 | 0.47006 | 0.2294 | 0.81126 | 1.0332 | 0.55744 | 5076.8561 | 0.5739 | 0.96579 | 0.34356 | 1.049 | 0.7149 | 0.97035 | 0.36276 | 1.8115 | 0.13625 | 1.0846 | 0.83348 | 0.89199 | 0.41991
1828 | 1.0964 | 0.98202 | 6.5982 | 0.67783 | 5.6719 | 0.3019 | 304.2016 | 0.10912 | 0.12469 | 0.078164 | 0.29666 | 0.93072 | 0.072402 | 0.77178 | 2.0852 | 0.9286 | 0.93405 | 0.33512 | 0.13057 | 0.96746 | 0.20158 | 0.4704 | 1.0127 | 0.50668 | 5175.407 | 0.66002 | 1.0638 | 0.76815 | 1.0468 | 0.70663 | 1.0187 | 0.58893 | 1.8538 | 0.19698 | 1.092 | 0.85408 | 0.85993 | 0.09927
1829 | 1.0433 | 0.71668 | 6.5946 | 0.67639 | 5.5092 | 0.23589 | 325.6339 | 0.43385 | 0.12507 | 0.084574 | 0.28734 | 0.8428 | 0.072543 | 0.79184 | 1.4385 | 0.020366 | 1.0874 | 0.71849 | 0.12203 | 0.77332 | 0.19409 | 0.37861 | 1.1345 | 0.80807 | 5136.1906 | 0.62692 | 0.96134 | 0.32539 | 1.078 | 0.81402 | 1.0886 | 0.84491 | 2.258 | 0.93398 | 0.85023 | 0.031538 | 0.86755 | 0.17549
1830 | 0.96621 | 0.33103 | 6.3375 | 0.57205 | 6.0002 | 0.43516 | 322.6143 | 0.38809 | 0.12051 | 0.0084316 | 0.25245 | 0.51365 | 0.073848 | 0.97831 | 1.9618 | 0.7553 | 0.81017 | 0.025415 | 0.10955 | 0.48974 | 0.17963 | 0.20139 | 1.1995 | 0.96903 | 4947.5667 | 0.44894 | 1.1193 | 0.91853 | 0.99693 | 0.48474 | 1.0313 | 0.64424 | 1.9095 | 0.29375 | 1.0096 | 0.54683 | 0.93634 | 0.86341
1831 | 0.97375 | 0.36875 | 6.8508 | 0.78034 | 5.8798 | 0.38629 | 314.8994 | 0.2712 | 0.15939 | 0.65656 | 0.23352 | 0.33509 | 0.067645 | 0.092106 | 1.8019 | 0.53072 | 1.0152 | 0.538 | 0.11757 | 0.67194 | 0.18445 | 0.26039 | 1.1356 | 0.811 | 5279.7515 | 0.74062 | 0.98093 | 0.40922 | 0.97959 | 0.40314 | 0.9846 | 0.42598 | 2.0335 | 0.57332 | 0.8141 | 0.0024844 | 0.88619 | 0.36191
1832 | 1.0489 | 0.74458 | 5.6316 | 0.28557 | 6.0096 | 0.43895 | 342.3368 | 0.68692 | 0.15897 | 0.64956 | 0.24715 | 0.46371 | 0.072265 | 0.7522 | 1.8551 | 0.60554 | 1.0342 | 0.58544 | 0.094998 | 0.15904 | 0.21918 | 0.68603 | 0.86738 | 0.14699 | 5136.4734 | 0.62716 | 0.82005 | 0.005025 | 1.0232 | 0.60945 | 0.96786 | 0.35219 | 2.2932 | 0.96203 | 0.83767 | 0.017742 | 0.87341 | 0.23413
1833 | 1.0637 | 0.81851 | 7.0175 | 0.84802 | 5.2735 | 0.14023 | 336.8384 | 0.60361 | 0.17732 | 0.95529 | 0.2543 | 0.53113 | 0.070441 | 0.49156 | 1.6044 | 0.25343 | 0.81113 | 0.027814 | 0.10152 | 0.30731 | 0.24197 | 0.96526 | 1.0523 | 0.60482 | 4535.7908 | 0.14354 | 1.1035 | 0.88365 | 0.97805 | 0.39626 | 0.96896 | 0.35683 | 1.8201 | 0.14766 | 1.0599 | 0.75471 | 0.89268 | 0.42677
1834 | 1.0775 | 0.88732 | 4.9816 | 0.021739 | 5.9817 | 0.42764 | 320.9485 | 0.36286 | 0.1449 | 0.41506 | 0.2099 | 0.11231 | 0.068446 | 0.20656 | 1.8489 | 0.59675 | 1.0598 | 0.64961 | 0.10854 | 0.4669 | 0.17695 | 0.1685 | 0.86416 | 0.139 | 5609.2387 | 0.92365 | 0.91461 | 0.16421 | 1.0128 | 0.56204 | 1.1327 | 0.9433 | 2.0474 | 0.60468 | 0.80944 | 0.0011127 | 0.85841 | 0.084103
1835 | 1.0186 | 0.5928 | 5.6442 | 0.29068 | 5.6846 | 0.30705 | 309.1232 | 0.18369 | 0.17969 | 0.99491 | 0.28479 | 0.81881 | 0.067527 | 0.075268 | 1.7535 | 0.46277 | 0.83433 | 0.085814 | 0.12172 | 0.76637 | 0.18317 | 0.24471 | 1.0604 | 0.6247 | 4769.0048 | 0.29568 | 0.95654 | 0.30631 | 1.006 | 0.52944 | 1.0528 | 0.72921 | 2.1847 | 0.85071 | 1.079 | 0.81697 | 0.88515 | 0.3515
1836 | 0.94704 | 0.23522 | 5.2057 | 0.11268 | 6.2572 | 0.53944 | 352.9498 | 0.84772 | 0.14699 | 0.44988 | 0.26758 | 0.65637 | 0.07174 | 0.67718 | 1.5966 | 0.24242 | 0.93509 | 0.33774 | 0.11444 | 0.60082 | 0.19147 | 0.34647 | 1.1747 | 0.90772 | 5215.3739 | 0.69218 | 1.0653 | 0.77333 | 0.99607 | 0.48057 | 0.94468 | 0.26165 | 2.1984 | 0.86876 | 1.0373 | 0.66918 | 0.88381 | 0.33809
1837 | 1.0121 | 0.56033 | 6.9879 | 0.83599 | 7.0605 | 0.86546 | 299.5162 | 0.038124 | 0.1263 | 0.10499 | 0.23737 | 0.37142 | 0.069209 | 0.31562 | 1.9788 | 0.77928 | 1.0725 | 0.68137 | 0.10815 | 0.45806 | 0.1811 | 0.2193 | 0.84144 | 0.082766 | 5372.4655 | 0.8031 | 0.8021 | 5.4967e-05 | 0.89828 | 0.12075 | 1.0817 | 0.82495 | 1.7589 | 0.076301 | 0.97848 | 0.39819 | 0.85238 | 0.023756
1838 | 1.0276 | 0.63786 | 7.1537 | 0.90329 | 6.8046 | 0.7616 | 321.5112 | 0.37138 | 0.15753 | 0.62544 | 0.25914 | 0.57677 | 0.067576 | 0.082307 | 2.0455 | 0.87285 | 1.1543 | 0.88569 | 0.10463 | 0.37787 | 0.21058 | 0.58062 | 0.82706 | 0.04718 | 4991.2951 | 0.49133 | 1.0411 | 0.68451 | 0.97263 | 0.37252 | 0.9823 | 0.4154 | 2.1432 | 0.7888 | 0.8145 | 0.0026279 | 0.88735 | 0.37348
1839 | 1.0847 | 0.92351 | 5.4126 | 0.19666 | 6.4207 | 0.6058 | 314.1432 | 0.25975 | 0.15984 | 0.66397 | 0.19889 | 0.008373 | 0.067614 | 0.08767 | 1.4638 | 0.055888 | 0.86751 | 0.16878 | 0.11639 | 0.64517 | 0.21719 | 0.66158 | 0.83901 | 0.076768 | 5505.0234 | 0.8775 | 0.93723 | 0.2354 | 1.1202 | 0.92044 | 0.91861 | 0.17585 | 2.378 | 0.99795 | 0.93789 | 0.23768 | 0.88087 | 0.30867
1840 | 0.91767 | 0.088367 | 6.773 | 0.74879 | 6.2014 | 0.51681 | 303.6135 | 0.10021 | 0.13427 | 0.23779 | 0.24143 | 0.40968 | 0.069674 | 0.38202 | 1.8623 | 0.61564 | 1.0103 | 0.52563 | 0.11508 | 0.6154 | 0.21849 | 0.67763 | 1.0994 | 0.72118 | 4486.2488 | 0.11822 | 0.9452 | 0.26354 | 0.98552 | 0.43024 | 1.0419 | 0.68753 | 1.7445 | 0.062881 | 0.9884 | 0.44367 | 0.85645 | 0.064543
1841 | 0.9916 | 0.45798 | 7.1835 | 0.91539 | 5.2004 | 0.11056 | 349.8495 | 0.80075 | 0.15207 | 0.53447 | 0.26853 | 0.66542 | 0.073354 | 0.90777 | 1.888 | 0.65162 | 0.97141 | 0.42854 | 0.10072 | 0.28903 | 0.17458 | 0.1395 | 0.8239 | 0.039364 | 4660.1208 | 0.21788 | 0.90945 | 0.14974 | 0.85805 | 0.042124 | 0.95225 | 0.28976 | 1.7132 | 0.038238 | 1.0501 | 0.71899 | 0.90956 | 0.59564
1842 | 0.99462 | 0.47312 | 5.3754 | 0.18156 | 5.0202 | 0.037438 | 303.711 | 0.10168 | 0.17908 | 0.9847 | 0.23941 | 0.39065 | 0.067466 | 0.066599 | 1.542 | 0.16576 | 0.99766 | 0.49415 | 0.089091 | 0.024786 | 0.19477 | 0.38689 | 0.99144 | 0.45407 | 5858.3134 | 0.98996 | 1.0459 | 0.7033 | 1.1609 | 0.98094 | 0.87034 | 0.061838 | 2.0086 | 0.514 | 1.1013 | 0.87823 | 0.92337 | 0.73369
1843 | 0.99536 | 0.47678 | 7.0926 | 0.87848 | 7.0282 | 0.85234 | 360.8155 | 0.9669 | 0.13868 | 0.3114 | 0.209 | 0.10374 | 0.067855 | 0.12207 | 1.9974 | 0.80531 | 1.1584 | 0.89603 | 0.11743 | 0.66894 | 0.22304 | 0.73336 | 0.90989 | 0.25221 | 5115.8803 | 0.60917 | 0.89539 | 0.11375 | 1.1312 | 0.94092 | 0.91477 | 0.16466 | 1.9246 | 0.3235 | 1.0684 | 0.78352 | 0.93818 | 0.88178
1844 | 1.0044 | 0.52216 | 6.3797 | 0.58916 | 5.2261 | 0.12099 | 343.5471 | 0.70526 | 0.17997 | 0.99942 | 0.20947 | 0.10822 | 0.070807 | 0.54387 | 2.0383 | 0.86273 | 1.1117 | 0.77918 | 0.12585 | 0.86024 | 0.21616 | 0.64897 | 1.0214 | 0.52825 | 5873.4754 | 0.992 | 0.85071 | 0.032144 | 0.96711 | 0.34906 | 1.1083 | 0.89484 | 2.2734 | 0.94715 | 0.98567 | 0.43093 | 0.88317 | 0.3317
1845 | 0.91313 | 0.065667 | 5.8691 | 0.38193 | 5.8206 | 0.36227 | 328.1393 | 0.47181 | 0.15995 | 0.66587 | 0.24481 | 0.44163 | 0.068599 | 0.22836 | 1.8955 | 0.66223 | 1.124 | 0.8099 | 0.13077 | 0.97207 | 0.23074 | 0.8277 | 0.91462 | 0.26392 | 5272.2714 | 0.73521 | 0.85305 | 0.035185 | 0.89792 | 0.11985 | 1.0293 | 0.63558 | 1.7566 | 0.074046 | 0.95703 | 0.30821 | 0.91203 | 0.62027
1846 | 0.95733 | 0.28667 | 5.3548 | 0.17323 | 6.8521 | 0.7809 | 302.9941 | 0.09082 | 0.14846 | 0.4744 | 0.30221 | 0.98313 | 0.071546 | 0.64939 | 1.9351 | 0.71786 | 1.1523 | 0.88066 | 0.11416 | 0.59463 | 0.22561 | 0.76487 | 0.81414 | 0.015192 | 5731.4057 | 0.96393 | 0.91128 | 0.1548 | 1.0937 | 0.85881 | 1.0377 | 0.67082 | 2.1279 | 0.76325 | 1.0015 | 0.50751 | 0.92849 | 0.78494
1847 | 0.99255 | 0.46276 | 6.7536 | 0.74092 | 5.2502 | 0.13076 | 343.5969 | 0.70601 | 0.17322 | 0.88705 | 0.22752 | 0.27848 | 0.068523 | 0.2176 | 1.6466 | 0.31257 | 0.86194 | 0.15486 | 0.093704 | 0.12963 | 0.1889 | 0.31496 | 0.93699 | 0.31929 | 5094.8963 | 0.59039 | 0.88778 | 0.096307 | 1.0537 | 0.73243 | 0.96937 | 0.35857 | 2.2461 | 0.92273 | 1.0903 | 0.84967 | 0.9029 | 0.52902
1848 | 0.91107 | 0.055328 | 7.3896 | 0.99903 | 5.1639 | 0.095722 | 310.2202 | 0.20031 | 0.13285 | 0.21417 | 0.27073 | 0.68617 | 0.06724 | 0.034265 | 2.0173 | 0.83326 | 1.0691 | 0.67271 | 0.094777 | 0.15402 | 0.18813 | 0.30551 | 0.85073 | 0.10576 | 5425.7178 | 0.8351 | 0.90132 | 0.12833 | 1.1646 | 0.98435 | 1.0365 | 0.66589 | 2.2074 | 0.88004 | 0.99867 | 0.49338 | 0.86057 | 0.10568
1849 | 1.0465 | 0.73256 | 5.8453 | 0.37229 | 7.1498 | 0.90169 | 352.4803 | 0.84061 | 0.14989 | 0.49823 | 0.26352 | 0.61814 | 0.069877 | 0.41099 | 1.7736 | 0.49098 | 1.1028 | 0.75707 | 0.12232 | 0.77996 | 0.16616 | 0.0363 | 1.086 | 0.68807 | 4888.0795 | 0.39434 | 1.1537 | 0.97315 | 1.0189 | 0.59023 | 0.81298 | 0.0021069 | 2.0372 | 0.58164 | 1.1321 | 0.94245 | 0.92211 | 0.72113
1850 | 0.99883 | 0.49417 | 5.6507 | 0.29329 | 5.0403 | 0.045584 | 307.3786 | 0.15725 | 0.17713 | 0.95219 | 0.24563 | 0.44932 | 0.06841 | 0.20139 | 1.9023 | 0.67184 | 0.92279 | 0.30698 | 0.1014 | 0.3046 | 0.1861 | 0.28069 | 0.99821 | 0.47081 | 4543.5846 | 0.14774 | 1.11 | 0.89872 | 0.95155 | 0.28708 | 1.0075 | 0.53694 | 2.014 | 0.527 | 0.95055 | 0.2833 | 0.86595 | 0.1595
1851 | 1.0187 | 0.59365 | 7.0944 | 0.87924 | 6.4561 | 0.62015 | 320.717 | 0.35935 | 0.16887 | 0.81443 | 0.25207 | 0.51012 | 0.073997 | 0.99959 | 1.9935 | 0.79988 | 0.80912 | 0.022796 | 0.096336 | 0.18945 | 0.21763 | 0.66704 | 1.0556 | 0.61287 | 5076.1414 | 0.57324 | 0.88072 | 0.081455 | 0.8922 | 0.10626 | 0.90794 | 0.14563 | 2.065 | 0.64277 | 1.0394 | 0.67773 | 0.87095 | 0.20955
1852 | 1.0622 | 0.81108 | 7.0363 | 0.85562 | 5.7395 | 0.32933 | 345.8291 | 0.73984 | 0.15198 | 0.53303 | 0.26075 | 0.59197 | 0.072745 | 0.82073 | 1.8741 | 0.63215 | 0.81624 | 0.040609 | 0.1251 | 0.84317 | 0.18916 | 0.31815 | 0.96234 | 0.38204 | 4835.4737 | 0.34901 | 1.0939 | 0.85936 | 0.86652 | 0.055307 | 0.98161 | 0.41228 | 1.8522 | 0.19437 | 1.0443 | 0.69711 | 0.9496 | 0.99597
1853 | 1.0946 | 0.97298 | 6.9286 | 0.81192 | 4.9371 | 0.0036831 | 340.712 | 0.6623 | 0.14343 | 0.39046 | 0.25218 | 0.51118 | 0.067451 | 0.064468 | 1.482 | 0.081475 | 1.1967 | 0.99172 | 0.09314 | 0.11682 | 0.18292 | 0.24172 | 1.0895 | 0.69677 | 5345.4812 | 0.7858 | 0.88122 | 0.082458 | 0.99412 | 0.47102 | 0.93866 | 0.24033 | 1.9516 | 0.37993 | 1.0676 | 0.7808 | 0.86608 | 0.16081
1854 | 1.0687 | 0.84352 | 6.6996 | 0.71898 | 5.4382 | 0.20707 | 351.5034 | 0.82581 | 0.16809 | 0.80149 | 0.27832 | 0.75777 | 0.06764 | 0.091448 | 1.736 | 0.4382 | 1.016 | 0.54005 | 0.12696 | 0.8854 | 0.18886 | 0.31448 | 0.83623 | 0.069886 | 4832.6456 | 0.34665 | 0.83098 | 0.011996 | 1.0072 | 0.53523 | 0.95192 | 0.28851 | 1.9468 | 0.36958 | 1.1068 | 0.89132 | 0.92587 | 0.75874
1855 | 1.0723 | 0.86138 | 5.9386 | 0.41016 | 5.7647 | 0.33957 | 361.083 | 0.97095 | 0.1395 | 0.32501 | 0.26411 | 0.62369 | 0.069416 | 0.34512 | 2.1276 | 0.98818 | 0.8631 | 0.15775 | 0.095461 | 0.16957 | 0.16723 | 0.049433 | 0.96733 | 0.39438 | 4692.5607 | 0.23982 | 0.97443 | 0.38034 | 1.1221 | 0.92407 | 0.89189 | 0.10555 | 2.1231 | 0.7549 | 0.93035 | 0.2124 | 0.87182 | 0.21817
1856 | 1.041 | 0.70494 | 5.6563 | 0.29556 | 6.7989 | 0.75928 | 332.3471 | 0.53556 | 0.17849 | 0.97477 | 0.223 | 0.23583 | 0.067818 | 0.11686 | 1.907 | 0.67834 | 0.88977 | 0.22443 | 0.11299 | 0.56797 | 0.17665 | 0.16486 | 1.1287 | 0.7938 | 5286.9481 | 0.74578 | 1.1197 | 0.91944 | 0.9399 | 0.24466 | 1.1102 | 0.89918 | 1.9828 | 0.45092 | 0.9816 | 0.41223 | 0.92192 | 0.7192
1857 | 0.93792 | 0.18959 | 6.971 | 0.82914 | 7.2234 | 0.93157 | 327.8022 | 0.4667 | 0.12889 | 0.1481 | 0.258 | 0.56603 | 0.067002 | 0.00026194 | 1.4411 | 0.024034 | 0.81945 | 0.048617 | 0.13128 | 0.98358 | 0.20769 | 0.54523 | 0.96204 | 0.38129 | 4793.6643 | 0.31495 | 1.1761 | 0.99287 | 1.0227 | 0.60711 | 0.95093 | 0.28476 | 1.9464 | 0.36872 | 1.0068 | 0.53356 | 0.91069 | 0.60689
1858 | 1.0443 | 0.72137 | 5.6513 | 0.29356 | 6.0153 | 0.44129 | 350.5014 | 0.81063 | 0.15116 | 0.51934 | 0.2076 | 0.090547 | 0.068085 | 0.15505 | 1.9276 | 0.70729 | 1.0469 | 0.61723 | 0.11666 | 0.65142 | 0.22862 | 0.80167 | 0.92814 | 0.29738 | 5155.4924 | 0.6434 | 1.0682 | 0.78291 | 1.0718 | 0.79446 | 0.85995 | 0.04492 | 1.8824 | 0.24418 | 0.89358 | 0.10946 | 0.90888 | 0.58875
1859 | 1.0762 | 0.8811 | 5.5868 | 0.26738 | 6.6271 | 0.68958 | 323.1484 | 0.39619 | 0.16995 | 0.83257 | 0.20422 | 0.058633 | 0.067276 | 0.039392 | 1.4401 | 0.02262 | 0.82055 | 0.051382 | 0.11344 | 0.57816 | 0.21628 | 0.65051 | 1.075 | 0.66087 | 5368.8509 | 0.80083 | 0.82758 | 0.0095095 | 0.96741 | 0.35032 | 0.91058 | 0.15285 | 1.8746 | 0.2308 | 1.0402 | 0.68081 | 0.94525 | 0.95248
1860 | 1.0883 | 0.94167 | 5.731 | 0.32589 | 6.569 | 0.66598 | 338.7968 | 0.63328 | 0.1301 | 0.16832 | 0.30126 | 0.97419 | 0.071206 | 0.60091 | 1.5403 | 0.16332 | 0.86465 | 0.16162 | 0.096367 | 0.19015 | 0.2151 | 0.63604 | 0.85188 | 0.10861 | 5646.1665 | 0.9374 | 1.0776 | 0.81263 | 1.0305 | 0.64105 | 0.98686 | 0.43645 | 2.0594 | 0.63088 | 1.0113 | 0.55507 | 0.89035 | 0.40346
1861 | 1.044 | 0.72002 | 6.5464 | 0.65682 | 6.6921 | 0.71595 | 300.5231 | 0.05338 | 0.12486 | 0.081049 | 0.21816 | 0.19023 | 0.069639 | 0.37705 | 1.8779 | 0.63755 | 0.91949 | 0.29872 | 0.11901 | 0.70479 | 0.24473 | 0.99912 | 0.86323 | 0.1367 | 5319.948 | 0.76876 | 1.0658 | 0.77479 | 1.0145 | 0.56978 | 0.88215 | 0.08435 | 2.2306 | 0.90671 | 1.0702 | 0.78951 | 0.85572 | 0.057162
1862 | 0.90009 | 0.00044403 | 6.0168 | 0.44187 | 6.0533 | 0.45671 | 326.152 | 0.4417 | 0.17548 | 0.9247 | 0.2812 | 0.78489 | 0.073715 | 0.95928 | 1.7609 | 0.47323 | 0.82286 | 0.057153 | 0.1133 | 0.57493 | 0.24243 | 0.97093 | 0.93568 | 0.31605 | 4518.8397 | 0.1346 | 0.97032 | 0.3626 | 0.94257 | 0.25408 | 0.82181 | 0.0059474 | 2.0645 | 0.64174 | 0.89143 | 0.1045 | 0.93958 | 0.89577
1863 | 0.91846 | 0.092306 | 6.0144 | 0.44089 | 5.5067 | 0.23488 | 316.0362 | 0.28843 | 0.17209 | 0.86816 | 0.24077 | 0.40353 | 0.067414 | 0.059094 | 1.9726 | 0.77054 | 1.1567 | 0.8917 | 0.11832 | 0.68911 | 0.22727 | 0.78513 | 0.81728 | 0.022973 | 4996.1414 | 0.49615 | 0.99455 | 0.4731 | 1.0136 | 0.5655 | 0.89633 | 0.11599 | 1.9808 | 0.44617 | 0.85847 | 0.042732 | 0.9054 | 0.55396
1864 | 1.0299 | 0.6494 | 7.2657 | 0.94874 | 7.2095 | 0.92595 | 303.3577 | 0.096328 | 0.16515 | 0.75244 | 0.30041 | 0.96611 | 0.072021 | 0.71729 | 1.8121 | 0.54503 | 1.0163 | 0.54069 | 0.091025 | 0.068753 | 0.16807 | 0.059682 | 0.90556 | 0.24149 | 4529.3263 | 0.14009 | 0.98829 | 0.44319 | 0.9154 | 0.16647 | 1.0175 | 0.58387 | 1.8558 | 0.20009 | 0.98999 | 0.45122 | 0.88375 | 0.33746
1865 | 0.90438 | 0.021918 | 6.1144 | 0.48151 | 5.2039 | 0.11197 | 340.1717 | 0.65412 | 0.1505 | 0.50828 | 0.23789 | 0.37634 | 0.071929 | 0.70416 | 1.5446 | 0.16932 | 0.99723 | 0.49307 | 0.096299 | 0.18861 | 0.19713 | 0.41582 | 1.1347 | 0.80855 | 4133.032 | 0.0088488 | 1.0453 | 0.70081 | 0.89763 | 0.11913 | 1.1305 | 0.9396 | 1.6238 | 0.0014289 | 0.98051 | 0.40728 | 0.85466 | 0.046615
1866 | 1.0719 | 0.85939 | 5.3095 | 0.15483 | 6.6599 | 0.70289 | 311.0189 | 0.21241 | 0.15392 | 0.56533 | 0.22505 | 0.25519 | 0.070065 | 0.43792 | 1.9226 | 0.70031 | 1.0749 | 0.68722 | 0.094334 | 0.14396 | 0.1703 | 0.087013 | 1.0582 | 0.6192 | 5638.3877 | 0.93462 | 1.0034 | 0.5168 | 0.89809 | 0.12027 | 0.83378 | 0.014263 | 1.8813 | 0.24244 | 1.1037 | 0.88412 | 0.92015 | 0.70149
1867 | 1.006 | 0.53007 | 6.5647 | 0.66425 | 7.3026 | 0.96372 | 309.874 | 0.19506 | 0.1508 | 0.5133 | 0.2419 | 0.41413 | 0.067548 | 0.078316 | 1.9241 | 0.70239 | 0.86435 | 0.16089 | 0.090905 | 0.066016 | 0.22252 | 0.72702 | 1.013 | 0.50755 | 4677.1196 | 0.22925 | 1.0355 | 0.6618 | 1.1286 | 0.93636 | 1.1363 | 0.9493 | 1.9917 | 0.47217 | 0.97871 | 0.39921 | 0.93528 | 0.85281
1868 | 1.076 | 0.88005 | 5.2405 | 0.12681 | 5.5635 | 0.25793 | 351.2736 | 0.82233 | 0.16538 | 0.75633 | 0.2504 | 0.49433 | 0.069557 | 0.36525 | 1.6463 | 0.3122 | 1.1668 | 0.91689 | 0.11751 | 0.67063 | 0.16799 | 0.058652 | 0.88488 | 0.19029 | 4987.7829 | 0.48786 | 0.99555 | 0.47801 | 0.94485 | 0.26227 | 0.86825 | 0.058228 | 2.0096 | 0.51644 | 1.03 | 0.63881 | 0.93899 | 0.88994
1869 | 0.92615 | 0.13075 | 7.0485 | 0.8606 | 5.058 | 0.052776 | 307.1582 | 0.15391 | 0.16043 | 0.67376 | 0.25859 | 0.57161 | 0.07279 | 0.82716 | 1.7368 | 0.43939 | 0.80685 | 0.017132 | 0.12453 | 0.83013 | 0.22312 | 0.7343 | 0.83629 | 0.070028 | 5570.6766 | 0.90784 | 1.1141 | 0.90778 | 1.0024 | 0.51179 | 1.0123 | 0.5598 | 1.7663 | 0.083723 | 0.99181 | 0.45989 | 0.91137 | 0.61371
1870 | 1.0985 | 0.9927 | 6.8603 | 0.78422 | 5.6754 | 0.30333 | 338.7 | 0.63182 | 0.15335 | 0.55579 | 0.25872 | 0.57286 | 0.073471 | 0.92437 | 1.4928 | 0.096681 | 1.0263 | 0.56583 | 0.11379 | 0.58607 | 0.18945 | 0.32167 | 0.81905 | 0.027339 | 4069.4312 | 0.0024103 | 0.99656 | 0.48296 | 1.0597 | 0.75401 | 1.0029 | 0.51435 | 2.366 | 0.99559 | 1.0522 | 0.72707 | 0.86357 | 0.13573
1871 | 0.90163 | 0.0081449 | 6.1596 | 0.49985 | 6.6509 | 0.69923 | 345.3877 | 0.73315 | 0.13183 | 0.19723 | 0.28666 | 0.83644 | 0.069659 | 0.3799 | 1.4561 | 0.045141 | 0.8763 | 0.19076 | 0.11823 | 0.68697 | 0.22882 | 0.80422 | 1.1118 | 0.75203 | 4559.835 | 0.15671 | 1.0077 | 0.53769 | 1.0175 | 0.58352 | 0.8729 | 0.066435 | 1.8239 | 0.15287 | 1.0658 | 0.77497 | 0.87137 | 0.21366
1872 | 0.91027 | 0.051374 | 5.5028 | 0.23329 | 6.8764 | 0.79076 | 345.4543 | 0.73416 | 0.15812 | 0.63539 | 0.24203 | 0.4154 | 0.067291 | 0.041537 | 2.041 | 0.86659 | 1.156 | 0.89009 | 0.11129 | 0.52926 | 0.23962 | 0.93653 | 1.0359 | 0.56401 | 5535.4506 | 0.8921 | 1.1078 | 0.89365 | 0.96633 | 0.34581 | 0.96567 | 0.3431 | 1.8949 | 0.26652 | 0.89088 | 0.10325 | 0.864 | 0.14004
1873 | 0.96455 | 0.32275 | 7.2582 | 0.9457 | 4.9345 | 0.0026285 | 301.2334 | 0.064142 | 0.1551 | 0.58501 | 0.22703 | 0.27391 | 0.06836 | 0.19436 | 1.6282 | 0.28681 | 1.1941 | 0.98517 | 0.11213 | 0.54831 | 0.19103 | 0.341 | 1.0384 | 0.57021 | 5238.7044 | 0.71021 | 1.028 | 0.63013 | 1.158 | 0.97799 | 0.95085 | 0.28444 | 1.9796 | 0.44337 | 0.85813 | 0.042235 | 0.89071 | 0.40708
1874 | 0.9569 | 0.28448 | 6.7795 | 0.75143 | 7.2838 | 0.9561 | 316.8563 | 0.30085 | 0.17289 | 0.88156 | 0.21731 | 0.18216 | 0.072569 | 0.79554 | 1.8725 | 0.62986 | 1.1208 | 0.80201 | 0.1155 | 0.62502 | 0.21683 | 0.65718 | 1.0781 | 0.6685 | 5471.6479 | 0.86042 | 0.95172 | 0.28775 | 1.0746 | 0.80358 | 1.0113 | 0.55472 | 1.7842 | 0.10297 | 0.91767 | 0.17307 | 0.86812 | 0.18123
1875 | 1.061 | 0.80493 | 5.9932 | 0.4323 | 5.7253 | 0.32357 | 351.9819 | 0.83306 | 0.12841 | 0.14019 | 0.28879 | 0.85653 | 0.072496 | 0.78518 | 1.9197 | 0.69617 | 0.98025 | 0.45062 | 0.11819 | 0.68625 | 0.22373 | 0.74174 | 0.93718 | 0.31975 | 5672.7954 | 0.94647 | 1.0178 | 0.58486 | 1.0583 | 0.7491 | 0.8104 | 0.0013518 | 1.7938 | 0.11418 | 1.045 | 0.69954 | 0.8815 | 0.31504
1876 | 0.96142 | 0.30712 | 7.3176 | 0.96981 | 7.1096 | 0.88538 | 361.4259 | 0.97615 | 0.17081 | 0.84689 | 0.25942 | 0.5794 | 0.070957 | 0.56524 | 1.519 | 0.13337 | 1.1831 | 0.95765 | 0.10038 | 0.28132 | 0.18354 | 0.2493 | 1.1791 | 0.9186 | 4238.4409 | 0.028427 | 1.0304 | 0.64024 | 0.94652 | 0.26834 | 0.89461 | 0.1119 | 2.0074 | 0.51082 | 0.96494 | 0.34006 | 0.89358 | 0.43581
1877 | 0.98972 | 0.44862 | 6.2656 | 0.54285 | 7.2458 | 0.94069 | 299.35 | 0.035607 | 0.12076 | 0.012702 | 0.20515 | 0.067473 | 0.068279 | 0.18272 | 1.785 | 0.50704 | 0.92775 | 0.31937 | 0.11912 | 0.70721 | 0.24028 | 0.9446 | 1.1459 | 0.83632 | 5008.4642 | 0.50843 | 1.132 | 0.94215 | 0.8502 | 0.031506 | 1.0384 | 0.67374 | 1.7977 | 0.11885 | 0.9351 | 0.22814 | 0.86315 | 0.13154
1878 | 1.0665 | 0.83254 | 6.347 | 0.57591 | 7.2895 | 0.95842 | 344.3657 | 0.71766 | 0.14555 | 0.4258 | 0.2477 | 0.46889 | 0.069832 | 0.40463 | 2.1174 | 0.97383 | 1.179 | 0.94751 | 0.11177 | 0.54022 | 0.20817 | 0.55107 | 1.0146 | 0.51141 | 5182.5343 | 0.66587 | 1.1138 | 0.90722 | 0.91416 | 0.16291 | 1.0387 | 0.67474 | 1.761 | 0.078323 | 1.1021 | 0.88021 | 0.90265 | 0.52648
1879 | 1.043 | 0.715 | 5.5639 | 0.25806 | 5.8039 | 0.3555 | 310.105 | 0.19856 | 0.15643 | 0.60723 | 0.21386 | 0.14959 | 0.06971 | 0.38721 | 1.9588 | 0.7511 | 1.1763 | 0.94075 | 0.1317 | 0.99318 | 0.17648 | 0.16272 | 1.0197 | 0.5239 | 4608.1281 | 0.18491 | 1.133 | 0.94386 | 0.88736 | 0.095388 | 1.0724 | 0.79633 | 1.858 | 0.20352 | 1.0263 | 0.62271 | 0.93826 | 0.88262
1880 | 0.905 | 0.025013 | 6.6621 | 0.70376 | 6.0973 | 0.47455 | 311.0282 | 0.21255 | 0.12249 | 0.041429 | 0.30202 | 0.98127 | 0.070577 | 0.51101 | 2.0474 | 0.8756 | 1.028 | 0.56999 | 0.12046 | 0.73763 | 0.21248 | 0.60394 | 0.86015 | 0.12909 | 5377.1034 | 0.806 | 0.98217 | 0.41485 | 1.0492 | 0.71588 | 1.0525 | 0.72823 | 2.008 | 0.51249 | 1.0171 | 0.58201 | 0.90782 | 0.57817
1881 | 0.92624 | 0.13118 | 5.8325 | 0.36709 | 7.1397 | 0.8976 | 317.5041 | 0.31067 | 0.13141 | 0.19012 | 0.2898 | 0.86601 | 0.072301 | 0.75733 | 1.7229 | 0.41974 | 0.97168 | 0.42919 | 0.11479 | 0.60881 | 0.23268 | 0.85151 | 0.98594 | 0.44044 | 5807.8016 | 0.98153 | 0.99898 | 0.49491 | 1.0878 | 0.84253 | 1.0949 | 0.86189 | 2.0975 | 0.70811 | 0.88046 | 0.080915 | 0.94492 | 0.94915
1882 | 0.93844 | 0.19218 | 6.7515 | 0.74007 | 5.1083 | 0.073155 | 303.389 | 0.096803 | 0.1777 | 0.96162 | 0.23809 | 0.37821 | 0.070311 | 0.47307 | 1.5465 | 0.17207 | 0.97824 | 0.44559 | 0.12784 | 0.90543 | 0.2251 | 0.75854 | 1.0897 | 0.6972 | 5845.3507 | 0.98804 | 0.81501 | 0.002818 | 1.0553 | 0.73843 | 0.83826 | 0.018298 | 1.7347 | 0.054533 | 0.99572 | 0.47884 | 0.91725 | 0.67247
1883 | 0.98824 | 0.44118 | 5.8836 | 0.38781 | 7.0013 | 0.84144 | 325.9744 | 0.43901 | 0.1219 | 0.031613 | 0.21087 | 0.1214 | 0.073588 | 0.94109 | 1.6201 | 0.27549 | 0.99249 | 0.48123 | 0.092757 | 0.10812 | 0.22472 | 0.75393 | 0.88245 | 0.18429 | 4354.0105 | 0.062662 | 0.91858 | 0.17577 | 1.1617 | 0.98162 | 0.97732 | 0.39302 | 1.7741 | 0.091828 | 0.89691 | 0.11738 | 0.85889 | 0.08895
1884 | 0.9494 | 0.24702 | 7.385 | 0.99715 | 6.6427 | 0.69592 | 305.0663 | 0.12222 | 0.12096 | 0.015981 | 0.21594 | 0.16927 | 0.072309 | 0.75841 | 1.8445 | 0.59053 | 1.0504 | 0.62607 | 0.098182 | 0.2314 | 0.16376 | 0.0068606 | 0.93901 | 0.32428 | 5116.8424 | 0.61002 | 1.1439 | 0.9606 | 1.1281 | 0.93539 | 1.1045 | 0.88593 | 1.9344 | 0.34351 | 1.0482 | 0.71208 | 0.86921 | 0.19209
1885 | 1.0492 | 0.74584 | 6.6809 | 0.71139 | 5.8136 | 0.3594 | 353.3654 | 0.85402 | 0.1471 | 0.45163 | 0.26799 | 0.66031 | 0.071647 | 0.66385 | 2.1338 | 0.99691 | 0.93844 | 0.3461 | 0.097326 | 0.21195 | 0.17653 | 0.1634 | 0.91887 | 0.27444 | 4945.856 | 0.44732 | 1.0641 | 0.76916 | 1.0537 | 0.73257 | 1.0657 | 0.77471 | 2.0425 | 0.59378 | 1.0984 | 0.87089 | 0.92103 | 0.71027
1886 | 0.91374 | 0.068693 | 6.8725 | 0.78915 | 6.0492 | 0.45501 | 326.6164 | 0.44873 | 0.17491 | 0.91518 | 0.27069 | 0.68574 | 0.071624 | 0.66053 | 1.8293 | 0.56928 | 1.171 | 0.92756 | 0.097392 | 0.21346 | 0.18221 | 0.23292 | 1.1507 | 0.84822 | 5333.7184 | 0.77803 | 1.0288 | 0.63358 | 0.95914 | 0.31657 | 0.93319 | 0.22176 | 2.2702 | 0.94455 | 0.97122 | 0.36645 | 0.86779 | 0.17795
1887 | 1.0761 | 0.88052 | 7.3021 | 0.96353 | 6.911 | 0.80479 | 341.1154 | 0.66841 | 0.15226 | 0.53761 | 0.2028 | 0.045312 | 0.067959 | 0.13696 | 1.7555 | 0.46561 | 1.0998 | 0.74944 | 0.09702 | 0.20501 | 0.16812 | 0.060341 | 1.1481 | 0.84187 | 4640.1428 | 0.20489 | 0.97012 | 0.36177 | 0.92881 | 0.20741 | 0.94623 | 0.2673 | 1.7944 | 0.11491 | 0.8286 | 0.010222 | 0.85811 | 0.081113
1888 | 0.91987 | 0.099372 | 5.138 | 0.085236 | 5.1887 | 0.1058 | 358.3324 | 0.92928 | 0.17574 | 0.92903 | 0.25857 | 0.57142 | 0.070415 | 0.48792 | 1.7264 | 0.42468 | 1.1387 | 0.84671 | 0.11074 | 0.51685 | 0.17785 | 0.17959 | 1.1417 | 0.82609 | 5018.2643 | 0.5181 | 1.1257 | 0.93094 | 1.0687 | 0.78435 | 0.93672 | 0.23366 | 2.1277 | 0.7628 | 1.0429 | 0.6915 | 0.86089 | 0.10887
1889 | 0.95879 | 0.29395 | 5.58 | 0.26459 | 5.0853 | 0.063828 | 346.1523 | 0.74473 | 0.16222 | 0.70372 | 0.2002 | 0.020715 | 0.070534 | 0.50492 | 2.058 | 0.89038 | 0.82698 | 0.067454 | 0.099982 | 0.27232 | 0.17293 | 0.11925 | 1.035 | 0.56199 | 4966.8532 | 0.4674 | 1.1287 | 0.93649 | 1.0652 | 0.77293 | 0.93913 | 0.24197 | 1.9443 | 0.36414 | 1.004 | 0.51973 | 0.92051 | 0.70513
1890 | 0.97971 | 0.39854 | 7.129 | 0.89327 | 5.5642 | 0.2582 | 306.2316 | 0.13987 | 0.16757 | 0.7928 | 0.26667 | 0.6478 | 0.068393 | 0.19898 | 1.8275 | 0.56678 | 0.8426 | 0.10649 | 0.10524 | 0.39177 | 0.17401 | 0.13243 | 0.97427 | 0.41157 | 4215.6728 | 0.023257 | 0.94947 | 0.27927 | 0.97038 | 0.36286 | 0.90053 | 0.12634 | 1.9275 | 0.32929 | 1.0862 | 0.83811 | 0.93081 | 0.80809
1891 | 0.93719 | 0.18595 | 6.2885 | 0.55216 | 5.4249 | 0.20168 | 306.2756 | 0.14054 | 0.15122 | 0.52037 | 0.26272 | 0.6106 | 0.071241 | 0.6058 | 2.0673 | 0.90355 | 0.97408 | 0.43519 | 0.09674 | 0.19864 | 0.23542 | 0.88505 | 0.9316 | 0.30595 | 5108.901 | 0.60297 | 0.90285 | 0.13223 | 1.0038 | 0.51884 | 0.96586 | 0.34389 | 2.0848 | 0.68329 | 0.96544 | 0.34214 | 0.8931 | 0.43104
1892 | 1.0663 | 0.83154 | 6.0205 | 0.4434 | 6.4046 | 0.59927 | 311.7147 | 0.22295 | 0.12129 | 0.021438 | 0.22415 | 0.2467 | 0.067708 | 0.10117 | 1.7673 | 0.48214 | 0.89073 | 0.22682 | 0.12515 | 0.84421 | 0.21398 | 0.62226 | 1.21 | 0.99505 | 4087.9776 | 0.00387 | 0.98057 | 0.40757 | 0.93488 | 0.22742 | 0.88904 | 0.09911 | 1.9849 | 0.45594 | 0.90016 | 0.1254 | 0.87984 | 0.29837
1893 | 1.0156 | 0.5781 | 5.9131 | 0.3998 | 6.9096 | 0.80421 | 315.7436 | 0.28399 | 0.12436 | 0.072657 | 0.19991 | 0.017983 | 0.067183 | 0.026081 | 2.0473 | 0.87536 | 0.83583 | 0.089587 | 0.08898 | 0.022276 | 0.19287 | 0.36359 | 0.86268 | 0.13536 | 4810.3375 | 0.32832 | 0.95629 | 0.30532 | 0.90116 | 0.12792 | 1.09 | 0.84874 | 1.848 | 0.18788 | 0.90559 | 0.13936 | 0.93416 | 0.84164
1894 | 1.0073 | 0.53629 | 5.9987 | 0.43455 | 5.7513 | 0.33413 | 311.5676 | 0.22072 | 0.15895 | 0.64909 | 0.27673 | 0.74276 | 0.071576 | 0.65368 | 1.5731 | 0.2094 | 0.91869 | 0.29673 | 0.12498 | 0.84042 | 0.2013 | 0.46693 | 0.90972 | 0.25177 | 4941.2727 | 0.443 | 0.87521 | 0.070708 | 0.84741 | 0.028102 | 0.99762 | 0.48816 | 1.9896 | 0.46701 | 0.97044 | 0.36311 | 0.92186 | 0.71859
1895 | 0.99948 | 0.49738 | 6.7763 | 0.75013 | 5.5755 | 0.26277 | 321.9373 | 0.37784 | 0.12902 | 0.15038 | 0.29717 | 0.9356 | 0.072833 | 0.83325 | 1.5657 | 0.19896 | 1.1208 | 0.80195 | 0.12918 | 0.93593 | 0.19822 | 0.42922 | 1.1916 | 0.9494 | 4452.3105 | 0.10229 | 1.0439 | 0.69534 | 1.0334 | 0.65295 | 1.0521 | 0.72641 | 2.1632 | 0.81998 | 0.92376 | 0.19146 | 0.85986 | 0.098559
1896 | 0.97662 | 0.38312 | 6.441 | 0.61405 | 5.9778 | 0.42606 | 309.7803 | 0.19364 | 0.13207 | 0.20119 | 0.21352 | 0.14645 | 0.071339 | 0.61992 | 2.0306 | 0.85198 | 0.92184 | 0.30459 | 0.10526 | 0.39227 | 0.19654 | 0.40858 | 0.90334 | 0.23598 | 5023.3942 | 0.52312 | 0.86822 | 0.05817 | 0.93072 | 0.2136 | 0.90852 | 0.1472 | 2.0576 | 0.62699 | 0.98933 | 0.44807 | 0.88736 | 0.37356
1897 | 0.9634 | 0.31699 | 6.7862 | 0.75415 | 5.0323 | 0.042338 | 323.9311 | 0.40805 | 0.14824 | 0.47059 | 0.22627 | 0.26667 | 0.073413 | 0.91613 | 1.5392 | 0.16181 | 0.91234 | 0.28085 | 0.10554 | 0.3986 | 0.23301 | 0.85557 | 0.84181 | 0.08369 | 4371.1419 | 0.068873 | 1.0837 | 0.83082 | 0.8565 | 0.039903 | 1.123 | 0.92581 | 2.1951 | 0.86453 | 1.0785 | 0.81551 | 0.87551 | 0.25509
1898 | 1.0886 | 0.94316 | 6.3844 | 0.59108 | 5.5894 | 0.26842 | 333.1879 | 0.5483 | 0.14566 | 0.42769 | 0.23667 | 0.36479 | 0.071269 | 0.60979 | 1.4405 | 0.02313 | 0.92823 | 0.32056 | 0.098149 | 0.23065 | 0.21316 | 0.61222 | 1.1922 | 0.95101 | 4565.8595 | 0.1601 | 1.0721 | 0.79558 | 0.90922 | 0.14911 | 0.94273 | 0.25465 | 1.913 | 0.30061 | 0.93077 | 0.21375 | 0.89288 | 0.42877
1899 | 0.9672 | 0.33602 | 5.3384 | 0.16657 | 6.3074 | 0.55983 | 301.4362 | 0.067216 | 0.17176 | 0.86261 | 0.23059 | 0.30745 | 0.07084 | 0.54855 | 1.5035 | 0.11166 | 0.89097 | 0.22743 | 0.13176 | 0.99466 | 0.23291 | 0.85431 | 1.0796 | 0.67223 | 5042.288 | 0.54139 | 0.86154 | 0.047345 | 0.84094 | 0.020955 | 0.99566 | 0.47852 | 2.015 | 0.52941 | 0.96431 | 0.33747 | 0.88134 | 0.31339
1900 | 0.99391 | 0.46956 | 6.6611 | 0.70339 | 5.6843 | 0.30692 | 357.9691 | 0.92377 | 0.17349 | 0.89156 | 0.29452 | 0.91057 | 0.06856 | 0.22282 | 1.9783 | 0.77852 | 1.1836 | 0.95895 | 0.12921 | 0.93663 | 0.23336 | 0.85981 | 1.154 | 0.85642 | 5921.2056 | 0.9969 | 0.95524 | 0.30124 | 1.0855 | 0.83611 | 1.1275 | 0.93429 | 2.2161 | 0.89052 | 0.96928 | 0.35819 | 0.85943 | 0.094289
1901 | 1.0065 | 0.53232 | 6.7211 | 0.72773 | 6.6091 | 0.68227 | 324.9429 | 0.42338 | 0.15064 | 0.51065 | 0.29177 | 0.88467 | 0.071441 | 0.63444 | 1.8189 | 0.55457 | 0.82012 | 0.0503 | 0.098442 | 0.23732 | 0.20195 | 0.47487 | 1.1413 | 0.82497 | 4574.9188 | 0.16527 | 0.94396 | 0.25907 | 1.0077 | 0.53798 | 0.98342 | 0.42055 | 2.3063 | 0.97049 | 0.92492 | 0.19505 | 0.8605 | 0.10501
1902 | 1.0264 | 0.63219 | 6.5098 | 0.64195 | 5.519 | 0.23987 | 345.0043 | 0.72734 | 0.13861 | 0.31023 | 0.28806 | 0.84961 | 0.068406 | 0.20089 | 1.7606 | 0.47276 | 0.83122 | 0.078046 | 0.11166 | 0.53777 | 0.17397 | 0.13193 | 1.193 | 0.95289 | 5233.1101 | 0.70594 | 0.94538 | 0.2642 | 1.1047 | 0.88638 | 1.004 | 0.51984 | 2.2846 | 0.95586 | 0.96755 | 0.35091 | 0.88846 | 0.38464
1903 | 0.96252 | 0.31259 | 5.7593 | 0.33738 | 5.7381 | 0.32877 | 325.9506 | 0.43864 | 0.15946 | 0.65759 | 0.23492 | 0.34826 | 0.070411 | 0.48729 | 1.6659 | 0.33979 | 0.905 | 0.2625 | 0.11448 | 0.60185 | 0.22052 | 0.70248 | 0.8862 | 0.19357 | 5339.8732 | 0.78212 | 0.97386 | 0.37783 | 1.045 | 0.69969 | 1.1026 | 0.88141 | 2.1935 | 0.86246 | 1.133 | 0.94385 | 0.8815 | 0.31498
1904 | 1.0979 | 0.98925 | 6.8954 | 0.79846 | 6.3049 | 0.55883 | 330.8145 | 0.51234 | 0.15887 | 0.64789 | 0.19873 | 0.0068474 | 0.070524 | 0.50348 | 1.904 | 0.67409 | 1.0507 | 0.62677 | 0.13153 | 0.98931 | 0.21658 | 0.65411 | 0.82971 | 0.053745 | 5293.4195 | 0.75037 | 1.0563 | 0.742 | 1.0429 | 0.69138 | 1.0322 | 0.64822 | 2.0852 | 0.68422 | 1.0946 | 0.86109 | 0.92496 | 0.74965
1905 | 0.92496 | 0.12481 | 5.6998 | 0.31325 | 5.0829 | 0.062858 | 318.5798 | 0.32697 | 0.15596 | 0.5994 | 0.24971 | 0.48786 | 0.068569 | 0.2241 | 2.1295 | 0.99091 | 0.92335 | 0.30839 | 0.12168 | 0.76553 | 0.17366 | 0.12814 | 0.9187 | 0.274 | 4742.8776 | 0.27593 | 1.0431 | 0.69219 | 0.96837 | 0.35436 | 0.93932 | 0.24262 | 2.1009 | 0.71453 | 1.1048 | 0.88673 | 0.87153 | 0.21535
1906 | 0.96441 | 0.32206 | 6.8123 | 0.76472 | 7.1201 | 0.88964 | 310.473 | 0.20414 | 0.16161 | 0.69345 | 0.22576 | 0.26184 | 0.071866 | 0.69517 | 1.4479 | 0.033576 | 0.90958 | 0.27395 | 0.10109 | 0.29747 | 0.16585 | 0.03242 | 1.1011 | 0.72557 | 4621.3234 | 0.19302 | 0.99478 | 0.47422 | 0.91937 | 0.17812 | 1.0049 | 0.52404 | 1.8836 | 0.24639 | 0.99796 | 0.48984 | 0.89541 | 0.45409
1907 | 0.99046 | 0.45231 | 7.3352 | 0.97693 | 5.4301 | 0.20379 | 356.9557 | 0.90842 | 0.16248 | 0.70799 | 0.20663 | 0.081439 | 0.068044 | 0.14914 | 1.5985 | 0.24506 | 1.0991 | 0.74781 | 0.10974 | 0.4941 | 0.20034 | 0.45517 | 1.0549 | 0.61103 | 4810.952 | 0.32882 | 1.0352 | 0.66031 | 1.018 | 0.58605 | 0.97366 | 0.37696 | 1.903 | 0.28151 | 0.96909 | 0.35738 | 0.9403 | 0.90299
1908 | 1.0053 | 0.5264 | 6.6211 | 0.68713 | 4.9384 | 0.0042301 | 338.8946 | 0.63477 | 0.15423 | 0.57058 | 0.26573 | 0.63898 | 0.073669 | 0.95273 | 1.4446 | 0.028949 | 1.0848 | 0.71211 | 0.094606 | 0.15014 | 0.23228 | 0.84657 | 0.88409 | 0.18835 | 4626.4823 | 0.19624 | 1.1055 | 0.88829 | 1.0739 | 0.80108 | 0.9699 | 0.36085 | 2.0115 | 0.52088 | 0.96872 | 0.35582 | 0.91146 | 0.61462
1909 | 1.0284 | 0.64178 | 7.1457 | 0.90004 | 5.1855 | 0.1045 | 304.5052 | 0.11372 | 0.15389 | 0.5649 | 0.23817 | 0.37895 | 0.069576 | 0.36793 | 1.4423 | 0.025758 | 0.89279 | 0.23197 | 0.11554 | 0.62593 | 0.18244 | 0.23578 | 1.153 | 0.85404 | 4378.0135 | 0.071447 | 0.91755 | 0.17272 | 0.98072 | 0.40823 | 1.0312 | 0.64391 | 2.0653 | 0.64351 | 1.0659 | 0.77512 | 0.85147 | 0.0147
1910 | 0.95131 | 0.25656 | 6.3525 | 0.57813 | 5.4355 | 0.20596 | 350.2505 | 0.80683 | 0.17691 | 0.94855 | 0.25145 | 0.50427 | 0.072825 | 0.83218 | 2.0572 | 0.88935 | 0.97084 | 0.4271 | 0.10219 | 0.32249 | 0.22767 | 0.79013 | 0.95357 | 0.36033 | 4955.444 | 0.45644 | 1.0626 | 0.76385 | 1.0282 | 0.63113 | 1.1035 | 0.88364 | 2.1694 | 0.82918 | 1.1674 | 0.98668 | 0.91891 | 0.68911
1911 | 0.91121 | 0.056036 | 6.4892 | 0.63359 | 5.8318 | 0.36682 | 329.2507 | 0.48865 | 0.1593 | 0.65508 | 0.20664 | 0.081524 | 0.07352 | 0.93142 | 1.4692 | 0.06343 | 0.99548 | 0.4887 | 0.1247 | 0.83405 | 0.19079 | 0.33811 | 0.90582 | 0.24212 | 4671.7477 | 0.22562 | 1.024 | 0.61277 | 0.92844 | 0.20621 | 0.96104 | 0.32416 | 2.0297 | 0.56436 | 0.86597 | 0.054406 | 0.93624 | 0.86242
1912 | 1.0029 | 0.51453 | 6.4175 | 0.60451 | 6.1945 | 0.514 | 327.9616 | 0.46911 | 0.13406 | 0.23431 | 0.23797 | 0.37711 | 0.070113 | 0.44473 | 1.8509 | 0.59956 | 1.0525 | 0.63121 | 0.088063 | 0.0014419 | 0.22581 | 0.76733 | 0.88427 | 0.18879 | 4788.6072 | 0.31095 | 1.0258 | 0.62079 | 0.92787 | 0.20437 | 0.86016 | 0.04524 | 2.2621 | 0.93764 | 0.93186 | 0.21733 | 0.89189 | 0.41892
1913 | 1.0603 | 0.80155 | 6.4676 | 0.62483 | 6.9268 | 0.81121 | 340.3731 | 0.65717 | 0.17481 | 0.91355 | 0.29528 | 0.91771 | 0.067993 | 0.14191 | 1.8667 | 0.62173 | 1.1491 | 0.87279 | 0.10442 | 0.37318 | 0.18259 | 0.23767 | 0.89928 | 0.22594 | 5357.5521 | 0.79363 | 1.0552 | 0.73792 | 0.80845 | 0.00089154 | 0.88559 | 0.091563 | 2.0821 | 0.67803 | 0.99037 | 0.45302 | 0.94881 | 0.98808
1914 | 0.98421 | 0.42103 | 6.6086 | 0.68205 | 6.8174 | 0.76681 | 322.9258 | 0.39281 | 0.15879 | 0.64643 | 0.20922 | 0.10581 | 0.071168 | 0.59537 | 1.5225 | 0.13834 | 1.0433 | 0.60817 | 0.095875 | 0.17898 | 0.23917 | 0.93098 | 1.1343 | 0.80769 | 4381.938 | 0.072938 | 0.9005 | 0.12626 | 0.81139 | 0.0016204 | 0.95143 | 0.28663 | 1.7872 | 0.10636 | 0.84748 | 0.028184 | 0.91343 | 0.63429
1915 | 1.0287 | 0.64342 | 7.0337 | 0.85458 | 7.1603 | 0.90595 | 309.5433 | 0.19005 | 0.16791 | 0.79849 | 0.28053 | 0.77856 | 0.069678 | 0.38262 | 1.4426 | 0.026154 | 0.83001 | 0.075037 | 0.11954 | 0.71673 | 0.21077 | 0.58296 | 0.93626 | 0.31748 | 5523.0486 | 0.88626 | 0.93577 | 0.23042 | 1.1684 | 0.98754 | 0.95298 | 0.29252 | 2.1047 | 0.72173 | 1.0391 | 0.6762 | 0.93716 | 0.87159
1916 | 0.99824 | 0.4912 | 5.7226 | 0.32248 | 6.0342 | 0.44894 | 339.5597 | 0.64484 | 0.16659 | 0.77644 | 0.23677 | 0.36575 | 0.069839 | 0.40561 | 1.6293 | 0.28833 | 1.1706 | 0.92659 | 0.11877 | 0.69933 | 0.19114 | 0.34241 | 0.97298 | 0.40837 | 4428.1203 | 0.091643 | 0.99509 | 0.47578 | 1.1152 | 0.91015 | 1.0741 | 0.80188 | 2.1497 | 0.7991 | 1.102 | 0.8799 | 0.85316 | 0.031599
1917 | 1.0846 | 0.92302 | 6.2101 | 0.52032 | 5.2777 | 0.14193 | 305.5506 | 0.12956 | 0.17629 | 0.93814 | 0.23755 | 0.37307 | 0.071059 | 0.5798 | 1.489 | 0.091276 | 0.80131 | 0.0032836 | 0.11891 | 0.70249 | 0.1881 | 0.30519 | 0.8772 | 0.1713 | 4351.3414 | 0.06172 | 1.0619 | 0.76153 | 0.98483 | 0.42704 | 1.0118 | 0.55713 | 2.2378 | 0.91436 | 0.88939 | 0.099872 | 0.91531 | 0.6531
1918 | 0.97337 | 0.36685 | 6.2176 | 0.52339 | 6.0569 | 0.45814 | 307.8564 | 0.16449 | 0.16719 | 0.78657 | 0.21991 | 0.20674 | 0.072776 | 0.82518 | 2.0222 | 0.84024 | 1.133 | 0.83252 | 0.12386 | 0.81503 | 0.21981 | 0.69378 | 0.87591 | 0.16808 | 5571.1768 | 0.90806 | 0.97534 | 0.38432 | 0.9999 | 0.49951 | 1.1245 | 0.92876 | 1.8884 | 0.25485 | 1.0389 | 0.67563 | 0.94434 | 0.94343
1919 | 0.98015 | 0.40077 | 6.866 | 0.78653 | 6.0052 | 0.43716 | 335.8201 | 0.58818 | 0.17468 | 0.91133 | 0.21956 | 0.20343 | 0.068019 | 0.14551 | 1.7376 | 0.44051 | 0.84407 | 0.11018 | 0.12044 | 0.73723 | 0.24351 | 0.98419 | 1.1953 | 0.95859 | 5514.1414 | 0.88197 | 1.1722 | 0.99035 | 0.97457 | 0.38091 | 1.0185 | 0.5882 | 1.8123 | 0.13722 | 1.0289 | 0.63406 | 0.9428 | 0.92801
1920 | 1.0457 | 0.72857 | 5.1715 | 0.098819 | 6.2313 | 0.52893 | 301.9283 | 0.074671 | 0.12495 | 0.082555 | 0.28911 | 0.85954 | 0.072913 | 0.84472 | 1.7827 | 0.50385 | 1.0382 | 0.59544 | 0.089613 | 0.036659 | 0.20078 | 0.46058 | 0.88166 | 0.18234 | 5288.585 | 0.74694 | 0.92813 | 0.20522 | 0.84144 | 0.021461 | 1.0827 | 0.82807 | 2.1098 | 0.73114 | 0.97943 | 0.40246 | 0.8578 | 0.078049
1921 | 1.0457 | 0.72842 | 5.4264 | 0.20226 | 6.0179 | 0.44233 | 315.0353 | 0.27326 | 0.12156 | 0.026074 | 0.30298 | 0.99042 | 0.069634 | 0.37634 | 1.8766 | 0.63566 | 1.0854 | 0.71347 | 0.10295 | 0.33971 | 0.20211 | 0.47679 | 0.88541 | 0.1916 | 5040.5346 | 0.53971 | 0.97066 | 0.36407 | 0.83085 | 0.011896 | 0.94293 | 0.25536 | 1.75 | 0.067921 | 1.0099 | 0.5484 | 0.85829 | 0.082926
1922 | 1.0848 | 0.92415 | 5.3521 | 0.17212 | 5.9486 | 0.41422 | 303.5017 | 0.098511 | 0.13041 | 0.17357 | 0.28483 | 0.81917 | 0.071698 | 0.6711 | 1.6604 | 0.33206 | 1.0168 | 0.54188 | 0.11846 | 0.6922 | 0.18438 | 0.25955 | 0.85438 | 0.11481 | 4765.0613 | 0.29266 | 1.058 | 0.74812 | 1.0839 | 0.83155 | 0.9295 | 0.20963 | 2.0451 | 0.59951 | 0.95762 | 0.31053 | 0.92855 | 0.78546
1923 | 1.0992 | 0.99601 | 4.9673 | 0.015967 | 7.2166 | 0.9288 | 332.5703 | 0.53894 | 0.16319 | 0.71981 | 0.29999 | 0.96213 | 0.067238 | 0.033963 | 1.7533 | 0.4625 | 0.99504 | 0.48759 | 0.1314 | 0.98639 | 0.23943 | 0.93423 | 1.0999 | 0.72263 | 4935.0064 | 0.43712 | 0.95364 | 0.29506 | 0.95942 | 0.31768 | 1.0241 | 0.61307 | 1.7103 | 0.036275 | 0.98313 | 0.41922 | 0.86967 | 0.19672
1924 | 0.93386 | 0.1693 | 6.5374 | 0.65316 | 5.8875 | 0.38941 | 308.5848 | 0.17553 | 0.16098 | 0.68299 | 0.26146 | 0.59865 | 0.071785 | 0.68362 | 1.8888 | 0.65279 | 0.89701 | 0.24254 | 0.11348 | 0.57901 | 0.21953 | 0.69034 | 1.0289 | 0.54668 | 4926.1299 | 0.42886 | 1.0618 | 0.7611 | 0.99575 | 0.479 | 1.0782 | 0.81462 | 2.1924 | 0.86101 | 1.0036 | 0.51806 | 0.89977 | 0.49769
1925 | 1.0686 | 0.84317 | 6.3232 | 0.56625 | 5.0706 | 0.05789 | 314.6725 | 0.26777 | 0.12882 | 0.14699 | 0.2659 | 0.64061 | 0.073526 | 0.9323 | 1.9632 | 0.75724 | 0.9311 | 0.32775 | 0.090769 | 0.062938 | 0.24466 | 0.9983 | 0.96563 | 0.39017 | 4662.2024 | 0.21926 | 0.90883 | 0.14805 | 1.0084 | 0.54098 | 1.1609 | 0.98088 | 1.7087 | 0.035213 | 1.105 | 0.88712 | 0.85771 | 0.077064
1926 | 1.021 | 0.60476 | 6.9019 | 0.80111 | 7.0206 | 0.84926 | 332.1237 | 0.53218 | 0.15774 | 0.629 | 0.29645 | 0.92877 | 0.07027 | 0.4672 | 2.0281 | 0.84846 | 0.82997 | 0.074924 | 0.10778 | 0.44959 | 0.16921 | 0.07366 | 1.1283 | 0.79291 | 5071.7805 | 0.5692 | 0.90597 | 0.14037 | 0.89208 | 0.10599 | 1.1674 | 0.98668 | 2.0652 | 0.64312 | 1.0154 | 0.57408 | 0.91081 | 0.60814
1927 | 1.075 | 0.87485 | 5.6546 | 0.29488 | 6.7865 | 0.75424 | 338.408 | 0.62739 | 0.15705 | 0.61753 | 0.27127 | 0.69123 | 0.071784 | 0.68336 | 1.8642 | 0.61824 | 1.0641 | 0.66021 | 0.10365 | 0.35567 | 0.23253 | 0.84964 | 1.0854 | 0.68661 | 4778.3121 | 0.30288 | 0.93106 | 0.21471 | 0.90098 | 0.12745 | 1.1301 | 0.93888 | 1.9172 | 0.30882 | 0.96044 | 0.32175 | 0.86004 | 0.10036
1928 | 0.92485 | 0.12423 | 5.7696 | 0.34154 | 5.1438 | 0.087584 | 321.0325 | 0.36413 | 0.12172 | 0.028728 | 0.21423 | 0.15308 | 0.068486 | 0.21226 | 1.7474 | 0.45427 | 0.90213 | 0.25534 | 0.10652 | 0.42102 | 0.21567 | 0.643 | 1.0136 | 0.50892 | 4734.8303 | 0.26999 | 1 | 0.5001 | 0.92066 | 0.18199 | 1.0139 | 0.56691 | 1.8817 | 0.24299 | 0.93111 | 0.21487 | 0.88555 | 0.35554
1929 | 0.94329 | 0.21643 | 5.7815 | 0.34639 | 5.4056 | 0.19385 | 317.129 | 0.30499 | 0.12411 | 0.068529 | 0.28637 | 0.83373 | 0.071158 | 0.594 | 1.4517 | 0.038884 | 1.0869 | 0.71723 | 0.11134 | 0.53035 | 0.2038 | 0.49751 | 1.0407 | 0.57598 | 5748.6859 | 0.96842 | 1.0279 | 0.62976 | 0.9528 | 0.29185 | 1.1807 | 0.99535 | 2.0121 | 0.52241 | 1.1202 | 0.92036 | 0.94095 | 0.90952
1930 | 0.96506 | 0.32529 | 6.2509 | 0.53691 | 6.8709 | 0.78853 | 342.5529 | 0.69019 | 0.14409 | 0.40144 | 0.28336 | 0.80525 | 0.072654 | 0.80765 | 1.5119 | 0.12345 | 1.0579 | 0.64483 | 0.10917 | 0.48113 | 0.18499 | 0.26699 | 1.0373 | 0.5677 | 5309.9383 | 0.76191 | 0.9042 | 0.13571 | 0.95764 | 0.31064 | 0.83201 | 0.012808 | 2.2236 | 0.89905 | 0.99301 | 0.46568 | 0.86896 | 0.18961
1931 | 1.0059 | 0.52934 | 6.2006 | 0.51647 | 7.008 | 0.84417 | 356.0473 | 0.89466 | 0.12277 | 0.046113 | 0.265 | 0.63203 | 0.06817 | 0.16707 | 2.1242 | 0.98344 | 1.1215 | 0.80364 | 0.10012 | 0.2755 | 0.23622 | 0.89488 | 0.89315 | 0.21078 | 5398.6979 | 0.81922 | 1.0381 | 0.67227 | 1.0869 | 0.8402 | 0.93502 | 0.22788 | 2.1977 | 0.86797 | 0.90666 | 0.14219 | 0.94655 | 0.96551
1932 | 1.0331 | 0.66525 | 5.0418 | 0.046182 | 6.7904 | 0.75586 | 331.4663 | 0.52222 | 0.13941 | 0.32345 | 0.29571 | 0.92178 | 0.070709 | 0.52983 | 1.7211 | 0.41728 | 1.1554 | 0.8885 | 0.088867 | 0.019715 | 0.18911 | 0.31757 | 1.191 | 0.94792 | 5465.9657 | 0.8574 | 1.0147 | 0.57057 | 0.91246 | 0.15809 | 0.9549 | 0.29991 | 2.2184 | 0.89319 | 0.96478 | 0.33941 | 0.91989 | 0.69889
1933 | 0.94731 | 0.23655 | 5.2156 | 0.11674 | 6.0513 | 0.45589 | 301.9091 | 0.07438 | 0.14141 | 0.35691 | 0.26493 | 0.63146 | 0.069743 | 0.39182 | 1.803 | 0.53225 | 0.96521 | 0.41302 | 0.10909 | 0.47921 | 0.23491 | 0.87882 | 1.1605 | 0.87259 | 5446.4658 | 0.8468 | 1.0521 | 0.72646 | 0.95531 | 0.30151 | 0.92268 | 0.18813 | 1.8059 | 0.12904 | 0.94152 | 0.25035 | 0.88526 | 0.35264
1934 | 1.0495 | 0.74757 | 7.013 | 0.84618 | 7.087 | 0.8762 | 361.6144 | 0.97901 | 0.16148 | 0.69126 | 0.26126 | 0.59677 | 0.072633 | 0.80467 | 2.0746 | 0.91383 | 1.1417 | 0.8543 | 0.117 | 0.65919 | 0.1809 | 0.21687 | 1.1089 | 0.74476 | 5179.9836 | 0.66379 | 0.99117 | 0.45684 | 0.87855 | 0.077118 | 0.99312 | 0.4662 | 2.1223 | 0.75353 | 0.91521 | 0.16592 | 0.90277 | 0.52768
1935 | 1.0304 | 0.65189 | 7.3641 | 0.98867 | 6.4262 | 0.60804 | 345.2506 | 0.73107 | 0.12735 | 0.12244 | 0.25701 | 0.55674 | 0.073582 | 0.94034 | 1.5288 | 0.14719 | 1.1152 | 0.78797 | 0.10467 | 0.37891 | 0.19322 | 0.36787 | 1.0576 | 0.61775 | 5581.7487 | 0.91253 | 1.0448 | 0.69906 | 1.1574 | 0.97731 | 0.89946 | 0.12366 | 1.8999 | 0.27568 | 0.996 | 0.48019 | 0.86481 | 0.14811
1936 | 1.033 | 0.66482 | 5.4053 | 0.19371 | 5.1823 | 0.10322 | 319.7681 | 0.34497 | 0.17672 | 0.9454 | 0.24076 | 0.40339 | 0.070453 | 0.49325 | 1.7239 | 0.42126 | 0.93881 | 0.34702 | 0.12824 | 0.91465 | 0.17699 | 0.16901 | 1.1449 | 0.83388 | 4266.9476 | 0.035631 | 0.84804 | 0.028851 | 1.1787 | 0.99433 | 1.114 | 0.90763 | 2.2629 | 0.9383 | 1.1447 | 0.96171 | 0.90026 | 0.50264
1937 | 0.91736 | 0.086805 | 6.2464 | 0.53506 | 5.8396 | 0.36996 | 302.9709 | 0.090468 | 0.16459 | 0.74323 | 0.29687 | 0.9327 | 0.06953 | 0.36146 | 1.5698 | 0.20476 | 0.82244 | 0.056101 | 0.12567 | 0.85617 | 0.19024 | 0.33136 | 0.93771 | 0.32107 | 4730.636 | 0.26691 | 1.1734 | 0.99118 | 1.1161 | 0.91192 | 1.0643 | 0.76995 | 1.7814 | 0.099873 | 0.90444 | 0.13635 | 0.91688 | 0.66883
1938 | 0.91653 | 0.082636 | 5.4422 | 0.20867 | 6.7932 | 0.757 | 329.5465 | 0.49313 | 0.13267 | 0.21116 | 0.25583 | 0.5456 | 0.069368 | 0.33827 | 1.9659 | 0.76108 | 0.978 | 0.445 | 0.12048 | 0.73827 | 0.20974 | 0.57035 | 1.208 | 0.9902 | 4997.2063 | 0.49721 | 0.95271 | 0.29149 | 0.83255 | 0.013248 | 0.83763 | 0.017697 | 1.9424 | 0.36009 | 1.0645 | 0.77045 | 0.89439 | 0.44393
1939 | 1.0563 | 0.78152 | 7.2332 | 0.93556 | 5.8856 | 0.38864 | 313.951 | 0.25683 | 0.17294 | 0.88237 | 0.29485 | 0.91369 | 0.070907 | 0.5582 | 1.4687 | 0.062729 | 1.1165 | 0.79125 | 0.093638 | 0.12813 | 0.20626 | 0.52772 | 1.1983 | 0.96608 | 4239.1363 | 0.028593 | 1.014 | 0.56769 | 0.94184 | 0.25149 | 0.95876 | 0.31508 | 1.7204 | 0.043348 | 0.99844 | 0.49224 | 0.91249 | 0.62494
1940 | 1.0784 | 0.89182 | 6.5216 | 0.64675 | 6.3717 | 0.58593 | 308.921 | 0.18062 | 0.17547 | 0.92447 | 0.30076 | 0.96943 | 0.069131 | 0.30438 | 2.0387 | 0.86334 | 0.84432 | 0.1108 | 0.088415 | 0.0094335 | 0.22734 | 0.78597 | 0.91326 | 0.26055 | 5057.7285 | 0.55606 | 0.92356 | 0.19085 | 1.0674 | 0.78036 | 0.93464 | 0.2266 | 2.1719 | 0.83266 | 0.88025 | 0.080499 | 0.85401 | 0.040109
1941 | 0.95427 | 0.27135 | 5.7065 | 0.31594 | 5.2832 | 0.14415 | 359.3331 | 0.94444 | 0.16744 | 0.79071 | 0.20188 | 0.036597 | 0.072089 | 0.72698 | 2.0871 | 0.93129 | 0.88119 | 0.20297 | 0.12693 | 0.88473 | 0.18241 | 0.23541 | 0.85106 | 0.10658 | 5169.2706 | 0.65494 | 0.86363 | 0.050604 | 0.98421 | 0.42417 | 1.0625 | 0.76357 | 1.924 | 0.32226 | 1.0713 | 0.79283 | 0.86444 | 0.14439
1942 | 1.0455 | 0.7273 | 5.9802 | 0.42704 | 6.5081 | 0.64129 | 361.2126 | 0.97292 | 0.1635 | 0.72496 | 0.23629 | 0.36122 | 0.070752 | 0.53598 | 1.5786 | 0.21709 | 0.98984 | 0.47461 | 0.1203 | 0.73399 | 0.2375 | 0.9105 | 0.89389 | 0.21261 | 4356.9956 | 0.063723 | 0.93325 | 0.22195 | 1.0156 | 0.57484 | 0.94565 | 0.26517 | 2.0089 | 0.51456 | 1.0135 | 0.56504 | 0.92166 | 0.71665
1943 | 1.0576 | 0.78783 | 6.991 | 0.83727 | 5.7819 | 0.34655 | 348.5885 | 0.78164 | 0.15382 | 0.56363 | 0.22672 | 0.27098 | 0.07388 | 0.98292 | 1.9442 | 0.73057 | 0.94588 | 0.36469 | 0.12114 | 0.75308 | 0.23503 | 0.88027 | 0.91431 | 0.26315 | 5196.468 | 0.67717 | 1.0346 | 0.65785 | 1.0615 | 0.76034 | 0.98771 | 0.44044 | 1.9326 | 0.33976 | 0.9115 | 0.1554 | 0.8887 | 0.38695
1944 | 1.028 | 0.64013 | 5.4543 | 0.21361 | 5.2023 | 0.11132 | 300.6134 | 0.054749 | 0.16236 | 0.70605 | 0.2437 | 0.43109 | 0.071885 | 0.69786 | 2.0228 | 0.84107 | 0.98724 | 0.4681 | 0.13149 | 0.98846 | 0.2314 | 0.83576 | 1.1629 | 0.87835 | 5376.1124 | 0.80538 | 0.97137 | 0.3671 | 0.96884 | 0.35634 | 1.0019 | 0.50966 | 2.2464 | 0.92303 | 1.0815 | 0.82447 | 0.93989 | 0.89885
1945 | 1.0548 | 0.7739 | 6.7075 | 0.72218 | 6.1929 | 0.51334 | 301.3615 | 0.066083 | 0.12913 | 0.15224 | 0.25368 | 0.52531 | 0.069029 | 0.2899 | 1.8388 | 0.58256 | 0.88694 | 0.21734 | 0.096836 | 0.20082 | 0.17088 | 0.094108 | 1.0079 | 0.49488 | 4756.1704 | 0.2859 | 1.0206 | 0.59791 | 0.97595 | 0.38696 | 0.97528 | 0.38404 | 2.1126 | 0.73612 | 1.056 | 0.74079 | 0.89387 | 0.43865
1946 | 0.95369 | 0.26843 | 7.3738 | 0.99262 | 6.7895 | 0.7555 | 309.0448 | 0.1825 | 0.12801 | 0.13353 | 0.27162 | 0.6945 | 0.069238 | 0.31972 | 1.6474 | 0.31382 | 1.1769 | 0.94234 | 0.12863 | 0.92349 | 0.21199 | 0.5979 | 0.90147 | 0.23137 | 5078.5278 | 0.57544 | 1.0094 | 0.54594 | 1.1059 | 0.88931 | 0.91222 | 0.15742 | 1.6883 | 0.023002 | 1.1096 | 0.89787 | 0.87775 | 0.27753
1947 | 0.94876 | 0.24379 | 7.1057 | 0.88382 | 7.1931 | 0.91927 | 306.1688 | 0.13892 | 0.12445 | 0.074156 | 0.28668 | 0.83663 | 0.070198 | 0.45681 | 1.6445 | 0.30966 | 0.93214 | 0.33034 | 0.12994 | 0.95322 | 0.23517 | 0.88201 | 0.9718 | 0.40544 | 4501.3455 | 0.12567 | 0.95074 | 0.28403 | 0.90897 | 0.14842 | 1.0237 | 0.61129 | 1.894 | 0.26499 | 0.97143 | 0.36734 | 0.85368 | 0.036754
1948 | 1.0911 | 0.95546 | 5.4752 | 0.22207 | 6.7249 | 0.72925 | 310.0837 | 0.19824 | 0.17755 | 0.95909 | 0.2866 | 0.83582 | 0.072822 | 0.83176 | 1.9138 | 0.68796 | 1.0824 | 0.70598 | 0.10175 | 0.31257 | 0.21499 | 0.63472 | 1.1367 | 0.81363 | 5358.9103 | 0.7945 | 1.057 | 0.7444 | 1.0339 | 0.65502 | 0.96554 | 0.34254 | 2.271 | 0.94524 | 1.0081 | 0.53951 | 0.92633 | 0.76331
1949 | 1.0478 | 0.73918 | 5.7974 | 0.35286 | 6.8036 | 0.7612 | 299.9607 | 0.044859 | 0.14349 | 0.39147 | 0.20273 | 0.044637 | 0.071463 | 0.63754 | 1.8235 | 0.56109 | 0.87009 | 0.17523 | 0.12963 | 0.94618 | 0.19499 | 0.38956 | 0.83884 | 0.076342 | 5220.1161 | 0.69589 | 0.86054 | 0.045818 | 0.93894 | 0.24132 | 1.097 | 0.86743 | 1.7153 | 0.039698 | 1.0024 | 0.51189 | 0.89711 | 0.47113
1950 | 1.0247 | 0.6233 | 6.9579 | 0.82382 | 7.1543 | 0.90353 | 341.5707 | 0.67531 | 0.16192 | 0.69873 | 0.22886 | 0.29117 | 0.0729 | 0.84283 | 1.8774 | 0.63675 | 0.85672 | 0.14181 | 0.10724 | 0.43721 | 0.21116 | 0.58775 | 1.0463 | 0.58979 | 4259.7147 | 0.033726 | 1.055 | 0.7371 | 0.93234 | 0.21893 | 1.1407 | 0.95608 | 1.9929 | 0.47505 | 0.97998 | 0.4049 | 0.88029 | 0.30291
1951 | 0.94723 | 0.23617 | 6.1821 | 0.50895 | 6.6666 | 0.70558 | 301.5638 | 0.069149 | 0.12757 | 0.12617 | 0.24165 | 0.41179 | 0.072926 | 0.84655 | 1.6491 | 0.31615 | 0.80338 | 0.008461 | 0.11972 | 0.721 | 0.24318 | 0.98011 | 1.1624 | 0.87723 | 4957.9166 | 0.4588 | 1.093 | 0.85682 | 1.1495 | 0.96813 | 0.88713 | 0.094899 | 1.9654 | 0.41058 | 1.0021 | 0.5106 | 0.89751 | 0.47511
1952 | 0.96226 | 0.31131 | 7.1087 | 0.88504 | 6.3895 | 0.59314 | 341.9379 | 0.68088 | 0.1207 | 0.011706 | 0.29949 | 0.95749 | 0.073548 | 0.93546 | 2.0913 | 0.93727 | 0.98455 | 0.46137 | 0.11786 | 0.6786 | 0.2031 | 0.48894 | 0.83571 | 0.068582 | 5768.3837 | 0.97318 | 1.0387 | 0.67493 | 0.89269 | 0.1074 | 1.0183 | 0.58714 | 1.9231 | 0.32048 | 0.98345 | 0.42068 | 0.87052 | 0.2052
1953 | 1.0429 | 0.7143 | 5.9923 | 0.43194 | 5.6496 | 0.29285 | 305.4174 | 0.12754 | 0.12457 | 0.076225 | 0.29106 | 0.87797 | 0.071348 | 0.62119 | 1.8147 | 0.54875 | 0.82336 | 0.058409 | 0.12878 | 0.92674 | 0.18604 | 0.27989 | 1.1645 | 0.8824 | 5148.8667 | 0.63779 | 1.0686 | 0.78415 | 1.0171 | 0.58189 | 0.88603 | 0.092504 | 1.8975 | 0.27134 | 0.96394 | 0.33597 | 0.89937 | 0.4937
1954 | 0.95665 | 0.28324 | 5.8878 | 0.38952 | 5.8661 | 0.38073 | 324.5001 | 0.41667 | 0.13758 | 0.29295 | 0.21161 | 0.12841 | 0.073601 | 0.94306 | 1.7185 | 0.41366 | 0.88608 | 0.2152 | 0.091671 | 0.08343 | 0.20255 | 0.48218 | 0.87481 | 0.16538 | 5662.8871 | 0.94318 | 0.85664 | 0.040105 | 1.1422 | 0.95829 | 0.96836 | 0.35432 | 1.8788 | 0.23803 | 0.97986 | 0.40435 | 0.88413 | 0.34132
1955 | 1.0667 | 0.83365 | 6.6204 | 0.68685 | 6.8398 | 0.77588 | 318.4941 | 0.32567 | 0.14855 | 0.4759 | 0.24754 | 0.46739 | 0.070376 | 0.48223 | 1.5344 | 0.15501 | 0.82605 | 0.065129 | 0.095543 | 0.17143 | 0.1695 | 0.07721 | 1.2042 | 0.98067 | 4735.2404 | 0.27029 | 0.82666 | 0.0088815 | 1.003 | 0.51474 | 0.96408 | 0.33654 | 2.1558 | 0.80874 | 0.91216 | 0.15725 | 0.91122 | 0.61223
1956 | 1.073 | 0.86516 | 5.0119 | 0.034044 | 5.048 | 0.048696 | 299.2755 | 0.034477 | 0.1741 | 0.90173 | 0.28838 | 0.8526 | 0.067522 | 0.074584 | 1.5904 | 0.23367 | 1.0784 | 0.69612 | 0.12937 | 0.94019 | 0.19991 | 0.44994 | 0.98971 | 0.44977 | 4353.1807 | 0.062368 | 0.98242 | 0.41596 | 1.0119 | 0.55754 | 0.9879 | 0.44132 | 2.2062 | 0.87863 | 0.93976 | 0.24416 | 0.91052 | 0.6052
1957 | 1.0071 | 0.53538 | 5.7157 | 0.31968 | 5.8526 | 0.37523 | 319.0064 | 0.33343 | 0.12115 | 0.01918 | 0.27106 | 0.68924 | 0.067282 | 0.040254 | 1.4724 | 0.06796 | 1.0099 | 0.52473 | 0.11194 | 0.54406 | 0.22919 | 0.80872 | 0.8339 | 0.064105 | 5530.4975 | 0.88978 | 0.97913 | 0.40107 | 0.90619 | 0.14096 | 0.84298 | 0.023088 | 2.3093 | 0.97232 | 0.91973 | 0.17921 | 0.87739 | 0.27392
1958 | 0.95356 | 0.2678 | 6.2127 | 0.5214 | 4.9337 | 0.0023182 | 331.5951 | 0.52417 | 0.17159 | 0.85977 | 0.2441 | 0.43487 | 0.070167 | 0.45241 | 1.871 | 0.6278 | 0.93782 | 0.34454 | 0.10826 | 0.46055 | 0.17194 | 0.10707 | 0.90511 | 0.24036 | 4651.8011 | 0.21242 | 0.92218 | 0.18661 | 0.85988 | 0.044824 | 0.90708 | 0.14332 | 2.0395 | 0.58688 | 0.86793 | 0.057675 | 0.94233 | 0.92327
1959 | 1.0286 | 0.64297 | 7.0196 | 0.84887 | 5.2725 | 0.1398 | 297.1844 | 0.0027946 | 0.17151 | 0.85853 | 0.26363 | 0.61914 | 0.071709 | 0.67267 | 1.537 | 0.15873 | 0.85847 | 0.14617 | 0.12111 | 0.75249 | 0.20882 | 0.55903 | 0.8883 | 0.19875 | 5038.5447 | 0.5378 | 1.0018 | 0.50898 | 1.133 | 0.94381 | 1.1046 | 0.88635 | 1.9408 | 0.35683 | 1.1559 | 0.97572 | 0.90185 | 0.5185
1960 | 0.93159 | 0.15795 | 4.964 | 0.01459 | 7.1211 | 0.89005 | 342.1191 | 0.68362 | 0.17757 | 0.95958 | 0.21681 | 0.17745 | 0.068971 | 0.28158 | 1.9911 | 0.79642 | 0.849 | 0.12249 | 0.11869 | 0.69755 | 0.1639 | 0.0086334 | 0.99666 | 0.46698 | 4449.1482 | 0.10087 | 0.91081 | 0.15348 | 1.111 | 0.901 | 0.98064 | 0.4079 | 1.9652 | 0.41001 | 0.9744 | 0.38017 | 0.87746 | 0.27463
1961 | 1.0164 | 0.58176 | 5.1898 | 0.10626 | 5.3116 | 0.1557 | 320.5226 | 0.3564 | 0.17974 | 0.99573 | 0.2878 | 0.84714 | 0.071702 | 0.6717 | 1.5646 | 0.19751 | 1.0905 | 0.72628 | 0.11635 | 0.6443 | 0.23258 | 0.85026 | 0.84591 | 0.093846 | 5498.35 | 0.87417 | 0.97148 | 0.36756 | 0.99676 | 0.48394 | 0.89765 | 0.11919 | 2.0526 | 0.61619 | 0.9833 | 0.42001 | 0.90059 | 0.50589
1962 | 0.99175 | 0.45875 | 5.5237 | 0.24177 | 5.2674 | 0.13775 | 356.6371 | 0.90359 | 0.17037 | 0.83958 | 0.29807 | 0.94401 | 0.068577 | 0.2253 | 1.7691 | 0.48473 | 0.97863 | 0.44656 | 0.092971 | 0.11298 | 0.23405 | 0.8683 | 1.0693 | 0.6467 | 4499.1658 | 0.12458 | 0.91057 | 0.15281 | 0.89174 | 0.10521 | 1.0382 | 0.67287 | 1.9791 | 0.44216 | 0.97416 | 0.37915 | 0.93027 | 0.80273
1963 | 1.0294 | 0.64687 | 6.2535 | 0.53793 | 5.0553 | 0.051682 | 354.4527 | 0.8705 | 0.12495 | 0.08247 | 0.21436 | 0.15435 | 0.067227 | 0.032386 | 1.7616 | 0.47413 | 0.90676 | 0.2669 | 0.10015 | 0.27616 | 0.21619 | 0.64941 | 0.86099 | 0.13116 | 5142.0213 | 0.63194 | 1.0031 | 0.51518 | 1.1269 | 0.93314 | 1.1494 | 0.96794 | 1.7336 | 0.053619 | 0.94951 | 0.27941 | 0.88208 | 0.32078
1964 | 0.94105 | 0.20525 | 7.1779 | 0.91311 | 6.9134 | 0.80575 | 331.8576 | 0.52815 | 0.14329 | 0.38824 | 0.29619 | 0.92634 | 0.070262 | 0.46601 | 1.8354 | 0.57774 | 1.1653 | 0.91314 | 0.089054 | 0.023944 | 0.24245 | 0.97124 | 1.0318 | 0.554 | 4715.0581 | 0.25565 | 1.0365 | 0.66592 | 1.0446 | 0.69811 | 1.0961 | 0.86518 | 2.1239 | 0.75617 | 1.112 | 0.90321 | 0.88407 | 0.34075
1965 | 0.96274 | 0.3137 | 6.0179 | 0.44232 | 5.0282 | 0.040665 | 348.9169 | 0.78662 | 0.12883 | 0.14724 | 0.22385 | 0.24384 | 0.069526 | 0.36083 | 1.7155 | 0.40942 | 1.066 | 0.66506 | 0.09453 | 0.14842 | 0.16588 | 0.032859 | 1.1587 | 0.86813 | 5409.9939 | 0.82595 | 1.0382 | 0.67257 | 0.93651 | 0.23295 | 1.0668 | 0.77827 | 2.0777 | 0.66915 | 0.8578 | 0.041756 | 0.91949 | 0.69491
1966 | 0.90632 | 0.031614 | 6.3792 | 0.58895 | 6.1804 | 0.50829 | 345.7977 | 0.73936 | 0.13771 | 0.29521 | 0.19812 | 0.0010968 | 0.068357 | 0.1938 | 1.718 | 0.41297 | 1.0863 | 0.71563 | 0.12734 | 0.89403 | 0.16848 | 0.064722 | 0.92833 | 0.29784 | 5275.0673 | 0.73724 | 1.0228 | 0.60756 | 1.0808 | 0.8223 | 1.1065 | 0.8907 | 2.3098 | 0.9726 | 0.96995 | 0.36103 | 0.94396 | 0.93963
1967 | 1.0068 | 0.53411 | 5.8552 | 0.37632 | 5.0015 | 0.029844 | 351.6913 | 0.82866 | 0.14387 | 0.3979 | 0.22966 | 0.29867 | 0.070078 | 0.43968 | 2.0163 | 0.83189 | 1.0656 | 0.66411 | 0.12755 | 0.89877 | 0.16559 | 0.029291 | 0.99944 | 0.47386 | 4724.0042 | 0.26209 | 1.0635 | 0.76722 | 1.065 | 0.77233 | 1.0068 | 0.53334 | 2.0819 | 0.67763 | 0.94305 | 0.25577 | 0.86071 | 0.10712
1968 | 1.0273 | 0.6366 | 6.318 | 0.56412 | 6.1705 | 0.50425 | 355.696 | 0.88933 | 0.12399 | 0.066466 | 0.25791 | 0.56518 | 0.07214 | 0.73425 | 1.4655 | 0.058244 | 1.0347 | 0.58685 | 0.10994 | 0.49854 | 0.17297 | 0.11972 | 0.85769 | 0.123 | 4799.8838 | 0.31991 | 0.9256 | 0.1972 | 0.8934 | 0.10904 | 1.08 | 0.81993 | 1.7264 | 0.047913 | 0.93645 | 0.23272 | 0.86972 | 0.19718
1969 | 0.99093 | 0.45466 | 6.7968 | 0.75846 | 5.4913 | 0.2286 | 327.1561 | 0.45691 | 0.15239 | 0.53988 | 0.25477 | 0.53558 | 0.070573 | 0.51039 | 1.7355 | 0.43746 | 0.88724 | 0.21811 | 0.10886 | 0.47419 | 0.21938 | 0.68853 | 0.95426 | 0.36203 | 5189.5919 | 0.67162 | 1.0963 | 0.8656 | 1.0753 | 0.80576 | 0.93977 | 0.24418 | 1.9318 | 0.33809 | 1.0592 | 0.7522 | 0.92979 | 0.79794
1970 | 1.0804 | 0.90197 | 4.9502 | 0.0089896 | 7.1131 | 0.88683 | 336.1269 | 0.59283 | 0.1225 | 0.041634 | 0.22277 | 0.23364 | 0.06741 | 0.058562 | 1.7761 | 0.49453 | 1.185 | 0.9624 | 0.10648 | 0.41992 | 0.17005 | 0.083891 | 0.84273 | 0.085976 | 5505.8554 | 0.87791 | 1.0175 | 0.58384 | 1.1283 | 0.93569 | 0.92453 | 0.19385 | 1.6971 | 0.027943 | 1.0222 | 0.60488 | 0.89093 | 0.40935
1971 | 1.0615 | 0.80732 | 6.5077 | 0.6411 | 6.6261 | 0.68916 | 330.3537 | 0.50536 | 0.17304 | 0.88396 | 0.30054 | 0.96733 | 0.072389 | 0.76988 | 1.713 | 0.40593 | 0.85756 | 0.14389 | 0.11572 | 0.63007 | 0.24005 | 0.94181 | 0.96481 | 0.38815 | 5277.2145 | 0.73879 | 0.99224 | 0.46194 | 1.0473 | 0.70847 | 0.9078 | 0.14526 | 1.9289 | 0.3322 | 0.82693 | 0.009063 | 0.9124 | 0.62405
1972 | 1.0938 | 0.96911 | 5.217 | 0.11729 | 7.386 | 0.99756 | 345.1193 | 0.72908 | 0.1439 | 0.39833 | 0.27506 | 0.72697 | 0.069734 | 0.39057 | 1.931 | 0.71206 | 1.1068 | 0.76688 | 0.12548 | 0.85177 | 0.22545 | 0.76293 | 1.0116 | 0.50387 | 5045.3251 | 0.5443 | 1.0231 | 0.60904 | 1.1852 | 0.99725 | 0.94319 | 0.2563 | 2.1016 | 0.71579 | 1.0188 | 0.58939 | 0.92225 | 0.72246
1973 | 1.0321 | 0.66027 | 5.1228 | 0.079044 | 6.4275 | 0.60856 | 317.0457 | 0.30372 | 0.13409 | 0.23486 | 0.20954 | 0.1089 | 0.073647 | 0.94958 | 1.7983 | 0.52572 | 0.80364 | 0.0091118 | 0.11983 | 0.72339 | 0.2375 | 0.91057 | 1.0519 | 0.60375 | 4598.0824 | 0.17885 | 1.065 | 0.77211 | 0.81655 | 0.0034235 | 1.1233 | 0.92637 | 2.176 | 0.83855 | 1.0795 | 0.81852 | 0.89055 | 0.40547
1974 | 1.0928 | 0.96423 | 6.5244 | 0.64791 | 7.2863 | 0.95712 | 355.9165 | 0.89267 | 0.17632 | 0.93871 | 0.29155 | 0.88259 | 0.068834 | 0.26206 | 1.5145 | 0.1271 | 0.80612 | 0.015293 | 0.13082 | 0.9732 | 0.24212 | 0.96716 | 0.95207 | 0.35661 | 5315.8328 | 0.76596 | 0.92402 | 0.19227 | 1.0101 | 0.54907 | 1.1248 | 0.92928 | 2.0189 | 0.53895 | 1.0542 | 0.73411 | 0.8797 | 0.29697
1975 | 0.96585 | 0.32923 | 5.8565 | 0.37683 | 6.1992 | 0.51589 | 313.0007 | 0.24243 | 0.15503 | 0.58389 | 0.28207 | 0.79316 | 0.072436 | 0.7766 | 1.5817 | 0.22151 | 1.1487 | 0.87167 | 0.11946 | 0.71491 | 0.19775 | 0.42343 | 1.169 | 0.89344 | 5883.0475 | 0.99316 | 1.0036 | 0.51796 | 1.1395 | 0.95426 | 0.93075 | 0.21369 | 2.2478 | 0.92433 | 1.0169 | 0.58096 | 0.94791 | 0.97907
1976 | 1.0476 | 0.73786 | 5.4812 | 0.22453 | 5.5376 | 0.2474 | 351.7407 | 0.8294 | 0.17206 | 0.86765 | 0.24135 | 0.409 | 0.073311 | 0.90156 | 1.6096 | 0.26064 | 0.89101 | 0.22753 | 0.13131 | 0.98422 | 0.20149 | 0.46923 | 0.86916 | 0.15138 | 5735.0189 | 0.96489 | 0.95878 | 0.31512 | 1.0415 | 0.68589 | 0.95581 | 0.30345 | 2.0969 | 0.7069 | 1.0763 | 0.80878 | 0.85972 | 0.097232
1977 | 1.0546 | 0.77281 | 7.1644 | 0.90762 | 6.7509 | 0.73982 | 328.3037 | 0.4743 | 0.17889 | 0.98157 | 0.20835 | 0.09761 | 0.069281 | 0.32587 | 1.5187 | 0.13298 | 0.92118 | 0.30296 | 0.10264 | 0.33274 | 0.21184 | 0.59607 | 0.88585 | 0.1927 | 5350.2604 | 0.78892 | 1.014 | 0.56733 | 0.95171 | 0.28771 | 0.94817 | 0.27444 | 1.9149 | 0.30418 | 0.89943 | 0.12358 | 0.8584 | 0.083997
1978 | 0.96798 | 0.33988 | 6.5756 | 0.66865 | 5.9839 | 0.42852 | 340.6786 | 0.6618 | 0.12562 | 0.093604 | 0.27046 | 0.68356 | 0.071097 | 0.58527 | 1.8794 | 0.63967 | 1.1694 | 0.92346 | 0.11202 | 0.54592 | 0.17825 | 0.1844 | 0.84469 | 0.090811 | 5316.839 | 0.76665 | 1.0156 | 0.57494 | 1.0665 | 0.77708 | 0.86799 | 0.057775 | 2.1769 | 0.83988 | 0.97377 | 0.37745 | 0.92261 | 0.72607
1979 | 1.056 | 0.77995 | 7.3327 | 0.97593 | 6.8636 | 0.78554 | 318.2955 | 0.32266 | 0.14008 | 0.33474 | 0.24151 | 0.41049 | 0.068876 | 0.26803 | 1.8632 | 0.61679 | 1.1547 | 0.88678 | 0.11924 | 0.70997 | 0.16356 | 0.0044043 | 0.87529 | 0.16655 | 4647.6836 | 0.20975 | 1.1859 | 0.99753 | 0.98314 | 0.41925 | 1.0154 | 0.57402 | 2.0917 | 0.69691 | 1.0127 | 0.56126 | 0.86382 | 0.13825
1980 | 1.0262 | 0.63091 | 7.3495 | 0.98277 | 5.657 | 0.29586 | 350.536 | 0.81115 | 0.17092 | 0.84874 | 0.24762 | 0.46807 | 0.068974 | 0.28207 | 1.8506 | 0.5991 | 1.1433 | 0.85816 | 0.097549 | 0.21703 | 0.20311 | 0.48915 | 0.96781 | 0.39557 | 5140.5169 | 0.63064 | 0.97273 | 0.37295 | 1.1808 | 0.99539 | 0.90158 | 0.12897 | 2.1877 | 0.85471 | 0.94786 | 0.27328 | 0.88766 | 0.3766
1981 | 0.95271 | 0.26354 | 6.4249 | 0.60749 | 5.6521 | 0.29387 | 341.3098 | 0.67136 | 0.15522 | 0.58703 | 0.30307 | 0.99122 | 0.070872 | 0.55308 | 1.6164 | 0.27026 | 0.88936 | 0.22339 | 0.11585 | 0.633 | 0.16781 | 0.056459 | 1.2088 | 0.99198 | 5090.5175 | 0.58642 | 0.90513 | 0.13815 | 1.0599 | 0.75465 | 0.93028 | 0.21216 | 1.8001 | 0.12173 | 1.1627 | 0.98256 | 0.85707 | 0.070698
1982 | 0.93293 | 0.16464 | 5.1858 | 0.10461 | 5.4183 | 0.19898 | 307.301 | 0.15608 | 0.13956 | 0.32593 | 0.22725 | 0.27599 | 0.072784 | 0.82623 | 1.4762 | 0.073295 | 1.179 | 0.9474 | 0.088712 | 0.016181 | 0.22146 | 0.71398 | 1.0843 | 0.68392 | 5211.7264 | 0.68931 | 0.8852 | 0.09074 | 0.91303 | 0.15971 | 1.1166 | 0.91314 | 2.1553 | 0.80795 | 0.99971 | 0.49854 | 0.91195 | 0.61951
1983 | 1.0842 | 0.92113 | 5.7681 | 0.34097 | 6.5655 | 0.66456 | 315.8464 | 0.28555 | 0.16713 | 0.78543 | 0.28339 | 0.80557 | 0.069435 | 0.34782 | 1.7635 | 0.47684 | 1.164 | 0.90994 | 0.10892 | 0.47551 | 0.19251 | 0.35917 | 0.99247 | 0.45662 | 5369.9529 | 0.80152 | 0.91358 | 0.16125 | 0.906 | 0.14046 | 1.0212 | 0.6006 | 2.1858 | 0.85226 | 1.0375 | 0.67005 | 0.86819 | 0.18185
1984 | 0.93446 | 0.1723 | 5.1667 | 0.096881 | 6.2401 | 0.53252 | 334.6586 | 0.57058 | 0.12736 | 0.12264 | 0.21985 | 0.20613 | 0.068683 | 0.24044 | 2.0318 | 0.85365 | 0.84564 | 0.1141 | 0.096665 | 0.19692 | 0.16409 | 0.010895 | 0.98444 | 0.43674 | 4295.2157 | 0.043576 | 1.078 | 0.81383 | 0.92044 | 0.18133 | 1.0765 | 0.80934 | 1.9702 | 0.42153 | 1.0619 | 0.76146 | 0.89284 | 0.42837
1985 | 1.0907 | 0.95367 | 5.0147 | 0.035197 | 6.8213 | 0.76839 | 298.5875 | 0.024052 | 0.12112 | 0.018622 | 0.30121 | 0.97371 | 0.067384 | 0.054915 | 2.1321 | 0.99457 | 0.89608 | 0.24021 | 0.098689 | 0.24293 | 0.20026 | 0.45419 | 1.1197 | 0.77143 | 5552.9282 | 0.90006 | 1.0172 | 0.58223 | 0.97162 | 0.36817 | 1.0151 | 0.57277 | 2.1209 | 0.75101 | 1.1243 | 0.92829 | 0.86639 | 0.16393
1986 | 0.92146 | 0.10729 | 6.5415 | 0.65483 | 7.2701 | 0.95052 | 313.844 | 0.25521 | 0.17064 | 0.84403 | 0.20104 | 0.02872 | 0.068758 | 0.25119 | 2.0148 | 0.82982 | 1.141 | 0.8526 | 0.12529 | 0.84755 | 0.22725 | 0.78487 | 0.81913 | 0.02755 | 4586.0019 | 0.1717 | 0.84513 | 0.025457 | 1.0634 | 0.76667 | 0.93556 | 0.22972 | 2.1875 | 0.8545 | 1.0196 | 0.59329 | 0.89991 | 0.49907
1987 | 0.96018 | 0.30091 | 6.3559 | 0.5795 | 6.578 | 0.66966 | 360.094 | 0.95597 | 0.1321 | 0.20163 | 0.24299 | 0.4244 | 0.068542 | 0.22025 | 1.5286 | 0.14696 | 0.86527 | 0.16318 | 0.10018 | 0.27687 | 0.20091 | 0.46218 | 0.99712 | 0.46813 | 4887.2157 | 0.39358 | 1.0705 | 0.7905 | 0.98904 | 0.4467 | 0.90273 | 0.13192 | 2.0597 | 0.63151 | 0.84269 | 0.022778 | 0.89894 | 0.48945
1988 | 1.0464 | 0.73184 | 6.8776 | 0.79123 | 5.8765 | 0.38496 | 305.318 | 0.12603 | 0.14232 | 0.37199 | 0.21949 | 0.2027 | 0.067749 | 0.10695 | 2.0958 | 0.9435 | 1.1489 | 0.87214 | 0.11331 | 0.57528 | 0.20222 | 0.4782 | 0.93006 | 0.30213 | 5049.296 | 0.54808 | 0.99182 | 0.45995 | 1.0398 | 0.67909 | 0.88948 | 0.10009 | 2.1625 | 0.81883 | 0.83908 | 0.019093 | 0.93241 | 0.82414
1989 | 1.024 | 0.62021 | 7.0111 | 0.8454 | 5.1064 | 0.072415 | 304.7803 | 0.11788 | 0.14972 | 0.49537 | 0.24823 | 0.47387 | 0.073367 | 0.9095 | 1.9731 | 0.77124 | 0.86679 | 0.16697 | 0.12385 | 0.81487 | 0.21335 | 0.61458 | 0.9482 | 0.34702 | 5717.1352 | 0.95999 | 0.91173 | 0.15606 | 0.92501 | 0.19535 | 1.0076 | 0.53714 | 1.8395 | 0.17522 | 1.0077 | 0.53769 | 0.9113 | 0.61301
1990 | 1.0133 | 0.56632 | 5.1531 | 0.091342 | 5.2368 | 0.1253 | 328.3362 | 0.47479 | 0.12742 | 0.12367 | 0.24089 | 0.40465 | 0.068105 | 0.1578 | 1.6502 | 0.31773 | 1.089 | 0.7224 | 0.10623 | 0.41436 | 0.20112 | 0.46466 | 0.88457 | 0.18953 | 4773.4926 | 0.29915 | 1.147 | 0.9649 | 1.0214 | 0.60127 | 0.93667 | 0.23348 | 1.8365 | 0.17074 | 0.87378 | 0.068047 | 0.86684 | 0.16837
1991 | 1.0416 | 0.70782 | 6.0811 | 0.46798 | 6.1606 | 0.50026 | 352.8363 | 0.846 | 0.14039 | 0.33982 | 0.24249 | 0.41976 | 0.071389 | 0.62697 | 1.6644 | 0.33763 | 1.0909 | 0.72724 | 0.11829 | 0.68836 | 0.18007 | 0.20674 | 1.093 | 0.70536 | 5050.8167 | 0.54953 | 0.92206 | 0.18625 | 1.0403 | 0.68135 | 0.9031 | 0.13286 | 1.9017 | 0.27912 | 1.054 | 0.73352 | 0.88139 | 0.31386
1992 | 0.90985 | 0.049273 | 6.7841 | 0.7533 | 6.9782 | 0.83207 | 317.9417 | 0.3173 | 0.15452 | 0.57527 | 0.26419 | 0.62446 | 0.068985 | 0.28355 | 2.0066 | 0.81819 | 0.96712 | 0.4178 | 0.1137 | 0.58411 | 0.22702 | 0.78207 | 1.1521 | 0.8518 | 5114.7054 | 0.60813 | 1.0205 | 0.59725 | 0.99982 | 0.49909 | 0.89229 | 0.10646 | 1.7981 | 0.11927 | 1.0743 | 0.80244 | 0.89183 | 0.41831
1993 | 0.96657 | 0.33286 | 5.3143 | 0.15676 | 5.7837 | 0.34729 | 358.7412 | 0.93547 | 0.16737 | 0.78952 | 0.20638 | 0.079022 | 0.070526 | 0.50378 | 2.1157 | 0.97144 | 0.92018 | 0.30046 | 0.11383 | 0.58703 | 0.20544 | 0.5176 | 1.0221 | 0.52988 | 5206.289 | 0.68501 | 1.1805 | 0.99525 | 1.0062 | 0.53041 | 1.0484 | 0.71289 | 2.3082 | 0.97166 | 1.0575 | 0.74599 | 0.91556 | 0.65562
1994 | 1.068 | 0.84005 | 5.9413 | 0.41123 | 6.205 | 0.51827 | 316.2213 | 0.29123 | 0.13073 | 0.17877 | 0.25413 | 0.52956 | 0.069503 | 0.35751 | 1.4303 | 0.0088127 | 0.84759 | 0.11898 | 0.095885 | 0.17921 | 0.18628 | 0.2829 | 0.96602 | 0.39114 | 4583.8407 | 0.17043 | 1.0131 | 0.56335 | 0.95493 | 0.30004 | 0.87382 | 0.068127 | 1.6877 | 0.022649 | 0.987 | 0.43713 | 0.8936 | 0.43603
1995 | 1.0356 | 0.6782 | 5.8678 | 0.38142 | 5.3354 | 0.16535 | 322.0182 | 0.37906 | 0.12522 | 0.087016 | 0.24539 | 0.44711 | 0.06765 | 0.092793 | 1.6344 | 0.29554 | 0.92786 | 0.31964 | 0.097148 | 0.2079 | 0.20474 | 0.50904 | 1.0105 | 0.50135 | 5197.9072 | 0.67832 | 1.0283 | 0.63158 | 0.91678 | 0.17047 | 0.96169 | 0.3268 | 1.9775 | 0.43834 | 0.91568 | 0.16728 | 0.91076 | 0.60757
1996 | 0.98523 | 0.42615 | 5.0199 | 0.037295 | 4.9308 | 0.0011393 | 359.6171 | 0.94874 | 0.14134 | 0.35574 | 0.2258 | 0.26225 | 0.069332 | 0.33313 | 1.8145 | 0.54848 | 0.97614 | 0.44035 | 0.12132 | 0.75734 | 0.18156 | 0.22497 | 0.8657 | 0.14283 | 5325.3177 | 0.7724 | 1.0549 | 0.73679 | 0.89289 | 0.10787 | 0.94383 | 0.25857 | 1.8672 | 0.21851 | 0.91601 | 0.16822 | 0.86013 | 0.10131
1997 | 0.90821 | 0.041043 | 6.6533 | 0.70021 | 7.1152 | 0.88767 | 338.491 | 0.62865 | 0.15441 | 0.57347 | 0.2534 | 0.52263 | 0.06851 | 0.21569 | 1.4248 | 0.0010727 | 1.1959 | 0.9898 | 0.10542 | 0.396 | 0.19375 | 0.37443 | 1.125 | 0.78473 | 4750.6138 | 0.28171 | 1.0566 | 0.7428 | 1.032 | 0.6473 | 1.08 | 0.82012 | 2.0262 | 0.55619 | 0.85127 | 0.032854 | 0.94031 | 0.90305
1998 | 1.0539 | 0.76937 | 5.6799 | 0.30516 | 6.2354 | 0.53058 | 360.0171 | 0.9548 | 0.13424 | 0.23737 | 0.22112 | 0.21808 | 0.071029 | 0.57562 | 1.5389 | 0.16144 | 0.99339 | 0.48348 | 0.12953 | 0.94392 | 0.16562 | 0.029617 | 0.92582 | 0.29162 | 5147.9584 | 0.63701 | 0.97306 | 0.37437 | 0.92597 | 0.19836 | 1.0319 | 0.64672 | 2.0383 | 0.58424 | 1.0053 | 0.52628 | 0.94685 | 0.9685
1999 | 0.9111 | 0.055521 | 5.2325 | 0.1236 | 6.3477 | 0.57619 | 353.8969 | 0.86207 | 0.13557 | 0.25953 | 0.26625 | 0.64383 | 0.070758 | 0.53692 | 1.7544 | 0.46398 | 1.1134 | 0.78339 | 0.098717 | 0.24356 | 0.23756 | 0.91133 | 1.0553 | 0.61225 | 5092.3709 | 0.5881 | 1.0162 | 0.57786 | 1.0453 | 0.70074 | 1.1309 | 0.94033 | 1.9611 | 0.40082 | 1.0721 | 0.79542 | 0.86944 | 0.19443

## TEA results
Element | -
Feature | MPSP [$/kg] | TCI [MM$] | VOC [MM$/y] | FOC [MM$/y]
0 | 10.7386 | 127.3688 | 118.8338 | 5.7129
1 | 11.761 | 127.3656 | 122.9889 | 5.6989
2 | 11.4202 | 129.2059 | 128.3556 | 5.7042
3 | 10.7907 | 133.2803 | 97.2017 | 5.7917
4 | 10.8576 | 129.4325 | 109.1614 | 5.7315
5 | 10.3456 | 126.2199 | 96.0859 | 5.6783
6 | 11.4356 | 129.9099 | 107.1513 | 5.7263
7 | 10.237 | 129.3628 | 109.7291 | 5.7343
8 | 9.3069 | 129.7266 | 93.0754 | 5.7318
9 | 11.7066 | 131.6669 | 119.9262 | 5.751
10 | 9.023 | 129.9637 | 92.136 | 5.7507
11 | 9.1587 | 131.2015 | 104.7207 | 5.7625
12 | 10.242 | 125.761 | 108.2327 | 5.6958
13 | 11.1704 | 129.0397 | 103.5698 | 5.7437
14 | 9.3304 | 127.0087 | 85.3535 | 5.7108
15 | 12.3886 | 132.0179 | 133.6102 | 5.77
16 | 10.4574 | 127.8542 | 104.7042 | 5.706
17 | 9.9874 | 132.1454 | 90.7729 | 5.7744
18 | 11.4355 | 129.5572 | 122.8061 | 5.7188
19 | 9.0779 | 128.07 | 93.2736 | 5.714
20 | 9.8043 | 130.3414 | 106.6679 | 5.7516
21 | 11.0216 | 130.4127 | 102.3997 | 5.7402
22 | 9.2824 | 126.8377 | 103.8342 | 5.7021
23 | 9.7242 | 128.6875 | 112.0207 | 5.7091
24 | 8.9439 | 127.5492 | 85.7447 | 5.7233
25 | 12.1065 | 129.4569 | 121.9641 | 5.7168
26 | 11.5374 | 130.392 | 123.7293 | 5.7499
27 | 11.9329 | 125.7746 | 118.3547 | 5.6819
28 | 11.8704 | 129.4295 | 130.9048 | 5.7277
29 | 11.5496 | 129.8614 | 112.8604 | 5.7446
30 | 10.6456 | 129.3769 | 107.2287 | 5.7157
31 | 11.0464 | 128.8199 | 103.1022 | 5.7367
32 | 11.1633 | 126.4788 | 106.4505 | 5.7068
33 | 11.8591 | 130.0605 | 116.4602 | 5.74
34 | 11.8235 | 131.5443 | 114.7339 | 5.7562
35 | 9.9126 | 126.4479 | 105.0963 | 5.7
36 | 10.1871 | 126.3885 | 112.9234 | 5.697
37 | 11.668 | 129.3669 | 106.3602 | 5.7424
38 | 10.8974 | 130.1669 | 118.6985 | 5.7335
39 | 11.2814 | 126.2792 | 117.8962 | 5.6861
40 | 9.7191 | 126.5799 | 94.1225 | 5.7021
41 | 11.5378 | 131.4431 | 131.6758 | 5.7494
42 | 10.0611 | 131.1449 | 98.2868 | 5.7493
43 | 9.5643 | 127.5586 | 106.1754 | 5.7157
44 | 11.58 | 129.8854 | 116.9054 | 5.7201
45 | 12.0568 | 125.6626 | 130.0442 | 5.6839
46 | 9.9909 | 131.0379 | 105.1119 | 5.7595
47 | 10.5645 | 125.7323 | 120.2978 | 5.6903
48 | 10.934 | 128.0748 | 99.2294 | 5.7262
49 | 8.9122 | 132.3367 | 98.6258 | 5.7689
50 | 9.2273 | 131.5948 | 99.682 | 5.7602
51 | 11.0913 | 125.2467 | 102.2676 | 5.6712
52 | 10.9979 | 130.0138 | 106.5623 | 5.7357
53 | 11.0552 | 127.8352 | 111.2501 | 5.6933
54 | 10.573 | 129.2593 | 104.7237 | 5.7395
55 | 11.2846 | 126.7952 | 122.5221 | 5.7037
56 | 10.4539 | 132.0838 | 98.5631 | 5.7647
57 | 11.2556 | 130.4152 | 123.0253 | 5.7461
58 | 10.1879 | 133.6759 | 108.9584 | 5.7754
59 | 10.0163 | 130.5743 | 106.7596 | 5.737
60 | 9.6291 | 128.0182 | 92.9955 | 5.6951
61 | 10.1685 | 125.2643 | 98.8258 | 5.6768
62 | 11.0846 | 130.4916 | 107.1604 | 5.7656
63 | 12.1253 | 127.5612 | 129.6077 | 5.721
64 | 10.737 | 131.6688 | 99.132 | 5.7744
65 | 11.5665 | 131.1541 | 107.653 | 5.7502
66 | 11.3294 | 129.2969 | 118.1416 | 5.7498
67 | 11.0193 | 130.9652 | 100.8723 | 5.7412
68 | 9.0386 | 131.0998 | 91.3982 | 5.728
69 | 9.6075 | 124.1786 | 96.821 | 5.6648
70 | 8.7934 | 128.5902 | 92.6984 | 5.7158
71 | 11.152 | 127.7418 | 112.7774 | 5.7208
72 | 10.319 | 130.4942 | 114.2765 | 5.7386
73 | 11.975 | 131.9195 | 126.9941 | 5.7615
74 | 12.0507 | 131.8217 | 119.8109 | 5.7715
75 | 8.9907 | 126.5435 | 103.1168 | 5.7016
76 | 12.7003 | 130.6032 | 118.2432 | 5.7433
77 | 11.3389 | 125.739 | 120.9089 | 5.6857
78 | 10.9523 | 129.3301 | 123.219 | 5.7196
79 | 9.7293 | 129.8335 | 106.3934 | 5.7513
80 | 10.872 | 127.5393 | 101.088 | 5.7124
81 | 9.3961 | 131.7284 | 104.5569 | 5.7762
82 | 9.0464 | 127.0223 | 91.8199 | 5.7049
83 | 12.0953 | 126.4989 | 131.278 | 5.7009
84 | 11.1072 | 127.0043 | 102.9978 | 5.6933
85 | 11.2761 | 128.928 | 124.6492 | 5.7345
86 | 9.7929 | 132.2561 | 110.9701 | 5.7637
87 | 11.5122 | 131.0248 | 119.3633 | 5.7496
88 | 11.478 | 129.7018 | 111.7451 | 5.7281
89 | 10.2043 | 133.6546 | 99.5833 | 5.7886
90 | 9.7237 | 130.7747 | 99.998 | 5.7369
91 | 10.4485 | 124.7397 | 100.712 | 5.6681
92 | 9.8095 | 127.0985 | 100.3215 | 5.7078
93 | 10.8409 | 125.05 | 113.8598 | 5.6695
94 | 9.436 | 127.1806 | 90.8588 | 5.6951
95 | 10.9296 | 132.2039 | 120.2709 | 5.7484
96 | 9.2964 | 132.5146 | 83.2998 | 5.7695
97 | 11.2728 | 130.3845 | 117.2891 | 5.7382
98 | 10.6259 | 129.5128 | 98.5133 | 5.7326
99 | 9.584 | 128.171 | 105.086 | 5.7045
100 | 9.6586 | 125.4455 | 89.4351 | 5.6898
101 | 11.7877 | 124.6137 | 127.949 | 5.6655
102 | 9.0647 | 128.2632 | 93.7164 | 5.6938
103 | 10.7122 | 128.419 | 98.872 | 5.7314
104 | 11.2713 | 133.7416 | 115.9195 | 5.7895
105 | 10.0469 | 127.4401 | 106.8595 | 5.689
106 | 9.0106 | 125.3624 | 85.199 | 5.6877
107 | 11.8562 | 126.7353 | 130.7895 | 5.6821
108 | 9.747 | 130.665 | 107.1295 | 5.7334
109 | 10.1839 | 127.8372 | 102.4892 | 5.7096
110 | 11.8679 | 130.0516 | 115.1141 | 5.7545
111 | 11.0632 | 130.1741 | 116.4136 | 5.7308
112 | 11.9321 | 125.5926 | 115.6121 | 5.6923
113 | 11.429 | 134.1858 | 129.8727 | 5.7971
114 | 10.9099 | 125.2152 | 124.0626 | 5.6629
115 | 10.1264 | 129.0962 | 105.3396 | 5.7221
116 | 12.0164 | 127.7613 | 119.2061 | 5.7113
117 | 11.7895 | 131.5968 | 115.3915 | 5.7634
118 | 9.2731 | 131.6764 | 86.5217 | 5.7464
119 | 9.8211 | 129.5942 | 90.8903 | 5.7225
120 | 12.2341 | 129.3983 | 119.4923 | 5.7516
121 | 11.8964 | 125.6545 | 119.9523 | 5.6909
122 | 8.7105 | 128.7084 | 98.8168 | 5.7283
123 | 9.5609 | 131.9796 | 101.6114 | 5.7619
124 | 12.1406 | 127.9407 | 117.3291 | 5.7067
125 | 12.118 | 128.8216 | 114.6661 | 5.7302
126 | 10.7898 | 129.4689 | 115.9379 | 5.715
127 | 12.3989 | 129.4056 | 114.498 | 5.7437
128 | 10.3834 | 131.9102 | 107.3179 | 5.7652
129 | 10.3318 | 128.2572 | 95.8513 | 5.702
130 | 9.5891 | 131.9032 | 89.3202 | 5.7532
131 | 10.122 | 129.9689 | 102.4888 | 5.7223
132 | 9.659 | 130.4938 | 87.0473 | 5.7509
133 | 8.9593 | 127.8653 | 97.9366 | 5.7081
134 | 9.4482 | 131.2879 | 107.1919 | 5.7541
135 | 12.3498 | 127.9119 | 116.3532 | 5.7139
136 | 9.6067 | 132.0544 | 99.7359 | 5.7795
137 | 10.5675 | 129.8876 | 116.0175 | 5.7321
138 | 10.6997 | 127.4065 | 104.0207 | 5.7022
139 | 9.2636 | 129.9995 | 99.3373 | 5.734
140 | 10.5528 | 133.2308 | 95.9661 | 5.7926
141 | 9.0857 | 127.6727 | 96.6305 | 5.726
142 | 9.5194 | 126.0389 | 97.6784 | 5.6839
143 | 9.6441 | 128.5807 | 87.2166 | 5.7313
144 | 9.566 | 125.4853 | 106.5968 | 5.6707
145 | 11.4426 | 125.2138 | 104.2835 | 5.6852
146 | 11.594 | 129.4806 | 110.7311 | 5.7428
147 | 8.9306 | 130.3096 | 82.1547 | 5.7219
148 | 10.2258 | 129.8524 | 98.0871 | 5.7435
149 | 9.5291 | 127.2016 | 95.1534 | 5.7094
150 | 10.8701 | 127.6975 | 117.6108 | 5.7037
151 | 11.6864 | 129.4501 | 110.1448 | 5.7387
152 | 11.3137 | 130.1208 | 115.4894 | 5.7466
153 | 8.9887 | 127.0661 | 88.8668 | 5.6896
154 | 11.9898 | 128.6553 | 114.4616 | 5.7249
155 | 8.8066 | 125.0369 | 97.7587 | 5.6675
156 | 11.4214 | 130.9165 | 104.1105 | 5.7646
157 | 10.2179 | 125.9948 | 116.0527 | 5.6927
158 | 11.7886 | 127.0916 | 119.7376 | 5.7075
159 | 10.2978 | 128.1708 | 94.1053 | 5.7343
160 | 10.5231 | 126.9401 | 120.318 | 5.7135
161 | 12.114 | 130.2277 | 123.823 | 5.7237
162 | 10.1232 | 129.4846 | 99.6154 | 5.7449
163 | 8.8785 | 128.2723 | 87.0336 | 5.7243
164 | 12.0343 | 130.5017 | 117.3736 | 5.7536
165 | 11.1161 | 128.064 | 123.7713 | 5.7151
166 | 10.803 | 130.3739 | 99.8536 | 5.7427
167 | 11.8505 | 129.9612 | 108.1777 | 5.7342
168 | 9.4658 | 127.5868 | 96.6796 | 5.7204
169 | 9.5927 | 132.0979 | 108.0621 | 5.7674
170 | 11.1136 | 126.4421 | 103.0048 | 5.7092
171 | 10.9333 | 127.9021 | 100.6918 | 5.7274
172 | 11.7793 | 126.2514 | 133.2733 | 5.6747
173 | 11.3254 | 129.5315 | 126.7663 | 5.7497
174 | 10.6272 | 128.4161 | 116.7318 | 5.716
175 | 11.0471 | 130.8952 | 122.1245 | 5.7665
176 | 10.1086 | 130.3543 | 94.2563 | 5.744
177 | 10.4885 | 126.6256 | 114.5342 | 5.6886
178 | 11.2886 | 128.0869 | 103.1636 | 5.7034
179 | 11.9169 | 130.2694 | 109.3415 | 5.7507
180 | 8.8134 | 130.4039 | 98.3302 | 5.7355
181 | 8.8673 | 131.185 | 97.277 | 5.7547
182 | 10.9778 | 129.8069 | 106.0632 | 5.7205
183 | 9.6769 | 128.3561 | 107.6899 | 5.7205
184 | 9.4133 | 128.6102 | 103.1723 | 5.721
185 | 10.0947 | 126.4383 | 97.3857 | 5.6816
186 | 11.3717 | 127.0561 | 120.5518 | 5.7043
187 | 12.1564 | 127.8901 | 126.7533 | 5.7078
188 | 10.0797 | 130.7129 | 93.7087 | 5.7435
189 | 10.9138 | 127.8087 | 124.9714 | 5.7024
190 | 11.6825 | 129.6017 | 127.3349 | 5.7297
191 | 10.3382 | 130.4411 | 96.2905 | 5.7321
192 | 9.9448 | 127.1668 | 104.3517 | 5.7016
193 | 9.8371 | 128.6003 | 107.5868 | 5.7414
194 | 9.9949 | 128.3426 | 97.2127 | 5.7287
195 | 10.5628 | 127.3919 | 110.5772 | 5.706
196 | 9.5313 | 127.8989 | 109.8037 | 5.6976
197 | 11.8869 | 129.3981 | 133.3348 | 5.7132
198 | 10.9471 | 126.8035 | 119.1749 | 5.7098
199 | 11.107 | 127.4783 | 109.8449 | 5.7167
200 | 11.745 | 131.3224 | 107.4291 | 5.7595
201 | 11.2297 | 128.5157 | 126.1117 | 5.7279
202 | 12.0703 | 128.841 | 122.2329 | 5.722
203 | 10.2889 | 131.4369 | 93.1154 | 5.7529
204 | 11.5553 | 127.2463 | 122.1016 | 5.6904
205 | 11.5327 | 126.3996 | 131.1096 | 5.6833
206 | 11.2682 | 126.6493 | 124.4104 | 5.7013
207 | 10.9411 | 126.1458 | 104.7853 | 5.6936
208 | 12.1044 | 131.5848 | 113.3657 | 5.7745
209 | 11.6911 | 131.3077 | 106.6112 | 5.7741
210 | 11.1992 | 131.4129 | 116.8691 | 5.7632
211 | 11.1766 | 128.62 | 107.9238 | 5.7373
212 | 10.7784 | 129.9796 | 118.2336 | 5.7309
213 | 10.1822 | 130.0096 | 98.0955 | 5.7491
214 | 11.5571 | 129.4629 | 109.4609 | 5.734
215 | 11.2772 | 128.0802 | 127.7399 | 5.7143
216 | 9.7902 | 125.4171 | 101.9168 | 5.6885
217 | 11.4697 | 129.6913 | 118.7629 | 5.7535
218 | 10.2616 | 131.1173 | 110.9309 | 5.7426
219 | 11.9717 | 129.2286 | 131.8007 | 5.7501
220 | 8.802 | 128.8506 | 88.7739 | 5.7189
221 | 9.6352 | 125.6247 | 92.6756 | 5.6828
222 | 10.9678 | 128.2967 | 122.952 | 5.7176
223 | 11.1512 | 126.8497 | 114.0448 | 5.6932
224 | 11.8105 | 131.6154 | 117.0847 | 5.753
225 | 11.697 | 133.2896 | 120.201 | 5.7836
226 | 9.8757 | 130.6914 | 104.2759 | 5.7423
227 | 11.0882 | 129.8476 | 104.5674 | 5.7275
228 | 12.4749 | 128.7083 | 114.1155 | 5.7271
229 | 11.984 | 127.5073 | 118.7548 | 5.6877
230 | 12.2483 | 129.3009 | 116.2307 | 5.7293
231 | 11.4043 | 126.0373 | 112.9535 | 5.6788
232 | 10.9053 | 130.749 | 105.095 | 5.7444
233 | 12.5694 | 131.2319 | 130.083 | 5.7696
234 | 10.17 | 126.2913 | 109.103 | 5.6803
235 | 11.9755 | 126.8523 | 137.8553 | 5.7006
236 | 8.8029 | 131.1784 | 90.0157 | 5.7584
237 | 11.7132 | 129.4748 | 119.6397 | 5.7276
238 | 11.9022 | 127.1488 | 129.7238 | 5.7058
239 | 11.8875 | 129.1005 | 123.8018 | 5.7273
240 | 10.3158 | 130.2206 | 94.3784 | 5.7341
241 | 12.0933 | 124.0973 | 128.8482 | 5.6628
242 | 11.8235 | 128.5501 | 122.4466 | 5.7045
243 | 8.5892 | 125.9961 | 97.3512 | 5.6929
244 | 10.5582 | 127.9666 | 95.9899 | 5.6942
245 | 10.5757 | 130.7878 | 99.7543 | 5.7686
246 | 9.0336 | 128.4232 | 97.6789 | 5.7188
247 | 11.537 | 128.2411 | 115.7147 | 5.7275
248 | 10.8935 | 128.8872 | 107.0565 | 5.7141
249 | 10.6428 | 130.0102 | 120.4855 | 5.7336
250 | 9.3782 | 128.8472 | 92.5415 | 5.7209
251 | 9.9273 | 127.6537 | 102.8574 | 5.6971
252 | 10.9962 | 132.2072 | 119.0327 | 5.7734
253 | 10.813 | 125.4797 | 112.1662 | 5.68
254 | 9.4565 | 130.2097 | 89.2333 | 5.7362
255 | 11.208 | 129.5063 | 108.6946 | 5.7219
256 | 11.1128 | 127.6686 | 123.1684 | 5.7135
257 | 10.0804 | 128.37 | 98.4034 | 5.7196
258 | 9.1124 | 131.4931 | 82.9416 | 5.7549
259 | 9.6053 | 127.1497 | 94.8902 | 5.6933
260 | 11.9201 | 128.1204 | 121.8088 | 5.7214
261 | 11.8689 | 129.1809 | 110.2847 | 5.7273
262 | 11.0263 | 127.9652 | 113.466 | 5.7122
263 | 12.1906 | 125.5119 | 117.1551 | 5.6819
264 | 11.7077 | 124.1178 | 123.2835 | 5.653
265 | 8.8836 | 129.5429 | 93.826 | 5.7374
266 | 11.5176 | 129.35 | 121.1786 | 5.7156
267 | 9.3674 | 131.2918 | 85.8634 | 5.7481
268 | 10.7902 | 127.0932 | 104.0481 | 5.7012
269 | 9.193 | 129.222 | 96.7405 | 5.7142
270 | 10.334 | 126.2231 | 115.418 | 5.6937
271 | 10.9532 | 130.4269 | 107.492 | 5.7307
272 | 10.3675 | 129.6916 | 109.6221 | 5.72
273 | 9.9772 | 131.4435 | 103.3704 | 5.7639
274 | 10.0217 | 132.4222 | 104.7538 | 5.7835
275 | 9.0923 | 131.841 | 82.5844 | 5.7677
276 | 10.2675 | 128.6504 | 93.8382 | 5.7433
277 | 9.2351 | 125.0564 | 91.1311 | 5.6816
278 | 10.1116 | 125.4906 | 112.2078 | 5.6626
279 | 10.5176 | 126.3969 | 101.3804 | 5.7031
280 | 9.465 | 129.2608 | 91.7792 | 5.7197
281 | 10.585 | 128.6254 | 118.6167 | 5.7314
282 | 8.6794 | 125.9854 | 98.5406 | 5.6871
283 | 11.599 | 128.6879 | 108.8641 | 5.7397
284 | 10.344 | 124.6189 | 106.4764 | 5.6705
285 | 11.2498 | 128.5064 | 112.0596 | 5.7127
286 | 11.3526 | 132.0303 | 114.3698 | 5.7584
287 | 10.9691 | 133.3017 | 122.2711 | 5.7856
288 | 9.5454 | 130.3075 | 105.7462 | 5.7576
289 | 11.1448 | 129.1924 | 107.2244 | 5.7171
290 | 9.4148 | 129.8612 | 97.9057 | 5.735
291 | 10.9163 | 131.8603 | 122.4054 | 5.7574
292 | 9.9411 | 128.5642 | 114.6147 | 5.7373
293 | 10.8143 | 125.6147 | 121.8632 | 5.6897
294 | 11.9483 | 126.4312 | 127.1949 | 5.6986
295 | 11.3944 | 126.8172 | 112.622 | 5.6894
296 | 11.652 | 127.236 | 131.9988 | 5.7
297 | 9.8779 | 126.1351 | 109.1944 | 5.6917
298 | 10.5483 | 129.2356 | 121.4386 | 5.7339
299 | 8.9724 | 129.8031 | 102.742 | 5.7262
300 | 12.0106 | 127.9854 | 126.0306 | 5.7098
301 | 10.7915 | 131.6485 | 105.0846 | 5.778
302 | 11.648 | 130.7813 | 120.8464 | 5.7459
303 | 9.3831 | 131.7671 | 86.2086 | 5.7532
304 | 12.1531 | 131.1708 | 125.1235 | 5.7668
305 | 9.329 | 130.0302 | 94.5689 | 5.7492
306 | 8.6947 | 128.1088 | 94.9816 | 5.7194
307 | 9.5314 | 132.1434 | 92.9173 | 5.7469
308 | 8.5663 | 129.0106 | 93.8254 | 5.7143
309 | 8.9105 | 125.5719 | 103.0245 | 5.6724
310 | 10.3033 | 123.4064 | 99.8101 | 5.6496
311 | 11.2669 | 132.0856 | 120.9541 | 5.7821
312 | 10.0443 | 124.7621 | 99.4451 | 5.673
313 | 9.4691 | 125.5558 | 104.4731 | 5.6921
314 | 9.6117 | 128.5427 | 109.2919 | 5.6951
315 | 12.0096 | 125.9118 | 117.965 | 5.6933
316 | 10.0238 | 125.4545 | 110.6426 | 5.6748
317 | 9.9035 | 127.2547 | 100.9721 | 5.7066
318 | 10.205 | 131.0337 | 97.7006 | 5.745
319 | 9.8021 | 131.3456 | 91.6612 | 5.7533
320 | 9.8626 | 127.7498 | 98.475 | 5.7056
321 | 9.3934 | 128.4087 | 98.9878 | 5.7117
322 | 11.7183 | 129.7306 | 114.8367 | 5.7464
323 | 9.9358 | 127.2307 | 110.6273 | 5.6917
324 | 10.0741 | 129.3321 | 97.9492 | 5.7174
325 | 10.4804 | 129.6527 | 116.4698 | 5.7368
326 | 10.4594 | 126.0047 | 99.8451 | 5.6973
327 | 10.4175 | 126.8574 | 100.897 | 5.711
328 | 11.647 | 128.9143 | 133.9558 | 5.7096
329 | 9.4667 | 128.3689 | 104.1622 | 5.7321
330 | 9.7677 | 131.0657 | 99.7694 | 5.755
331 | 9.2894 | 128.7241 | 89.6448 | 5.7
332 | 12.7132 | 134.7498 | 115.7999 | 5.7994
333 | 10.8723 | 132.3418 | 124.4638 | 5.7755
334 | 9.6633 | 129.0078 | 95.8095 | 5.7255
335 | 8.9189 | 130.5546 | 101.4313 | 5.7275
336 | 9.2887 | 130.9232 | 94.1322 | 5.7484
337 | 11.55 | 133.0972 | 108.0679 | 5.7834
338 | 11.2092 | 126.6915 | 126.2043 | 5.7028
339 | 11.1321 | 130.8373 | 111.6604 | 5.7606
340 | 10.5784 | 128.8708 | 98.9658 | 5.7332
341 | 9.3465 | 130.3755 | 101.849 | 5.7545
342 | 9.0141 | 127.9778 | 86.8446 | 5.7082
343 | 12.0997 | 127.6088 | 120.5698 | 5.7304
344 | 9.6851 | 131.0052 | 108.4762 | 5.7615
345 | 8.5612 | 128.794 | 88.26 | 5.7153
346 | 11.7095 | 131.0961 | 109.3282 | 5.7472
347 | 11.1422 | 130.1019 | 127.4578 | 5.743
348 | 9.4318 | 129.4222 | 98.4966 | 5.7442
349 | 11.4581 | 128.9187 | 119.3798 | 5.7232
350 | 12.2477 | 131.2696 | 137.1856 | 5.7374
351 | 11.9361 | 124.5389 | 129.6802 | 5.6715
352 | 11.8474 | 128.5186 | 128.5684 | 5.7339
353 | 9.6142 | 124.9802 | 109.0871 | 5.6804
354 | 11.5754 | 124.7848 | 115.4285 | 5.6729
355 | 10.2666 | 131.487 | 104.153 | 5.7752
356 | 10.6853 | 127.7551 | 113.8517 | 5.7049
357 | 11.9381 | 127.5099 | 113.5324 | 5.7095
358 | 9.8635 | 125.7444 | 102.4752 | 5.6845
359 | 10.9684 | 130.2711 | 111.9238 | 5.7456
360 | 10.7222 | 126.9843 | 110.0202 | 5.6801
361 | 10.5043 | 131.3443 | 106.4932 | 5.7595
362 | 11.729 | 129.4186 | 126.3694 | 5.737
363 | 8.9479 | 126.6695 | 101.0293 | 5.7065
364 | 9.6264 | 128.1362 | 103.7539 | 5.7188
365 | 10.9533 | 133.8322 | 108.433 | 5.7849
366 | 10.4631 | 132.546 | 106.1613 | 5.7906
367 | 12.1838 | 127.1321 | 134.5072 | 5.7141
368 | 12.1932 | 129.9303 | 138.831 | 5.7458
369 | 11.2679 | 130.4918 | 111.6832 | 5.7531
370 | 10.8625 | 128.9586 | 102.5827 | 5.7242
371 | 9.15 | 128.798 | 105.5876 | 5.7316
372 | 11.3273 | 129.0733 | 121.583 | 5.7352
373 | 11.8115 | 131.7516 | 130.1852 | 5.767
374 | 11.9322 | 133.1688 | 132.1839 | 5.7815
375 | 12.0755 | 128.2921 | 117.8705 | 5.7196
376 | 11.0202 | 130.1597 | 111.9655 | 5.7328
377 | 12.4155 | 129.1825 | 118.6167 | 5.7421
378 | 9.8931 | 128.9632 | 97.2234 | 5.7359
379 | 9.5482 | 128.1003 | 108.6386 | 5.7065
380 | 11.6643 | 126.1086 | 133.1307 | 5.6728
381 | 9.5784 | 130.8196 | 95.8778 | 5.7484
382 | 9.9914 | 129.8421 | 111.2473 | 5.7353
383 | 9.9594 | 132.7165 | 105.7757 | 5.7887
384 | 11.7956 | 127.9228 | 129.1092 | 5.7145
385 | 10.7565 | 129.1042 | 101.8498 | 5.7228
386 | 9.0904 | 134.3404 | 94.3141 | 5.8099
387 | 12.217 | 129.7112 | 121.4005 | 5.7225
388 | 10.0416 | 127.8697 | 111.3201 | 5.7189
389 | 10.207 | 124.7691 | 104.8066 | 5.6611
390 | 10.8085 | 125.905 | 122.4014 | 5.6761
391 | 12.2246 | 131.5313 | 118.3486 | 5.7477
392 | 10.2338 | 131.6415 | 95.6804 | 5.7529
393 | 11.5877 | 132.2566 | 106.4214 | 5.765
394 | 11.9677 | 131.3883 | 136.5397 | 5.7715
395 | 10.0268 | 131.5587 | 107.2989 | 5.7525
396 | 10.4807 | 128.2619 | 111.0838 | 5.6974
397 | 12.5207 | 130.9602 | 115.1363 | 5.74
398 | 12.3704 | 132.1088 | 119.2946 | 5.7675
399 | 9.8462 | 130.0663 | 97.9979 | 5.744
400 | 12.1652 | 128.2722 | 118.4078 | 5.7195
401 | 10.6045 | 128.8267 | 114.1275 | 5.729
402 | 11.3659 | 129.5702 | 127.3158 | 5.7249
403 | 12.1191 | 129.2597 | 114.0572 | 5.7292
404 | 12.2717 | 127.7049 | 131.0754 | 5.7142
405 | 11.8852 | 127.6341 | 123.3928 | 5.6961
406 | 11.1305 | 127.135 | 111.7281 | 5.6979
407 | 10.6367 | 131.8986 | 97.8511 | 5.7808
408 | 10.67 | 125.0469 | 121.2544 | 5.6649
409 | 12.0698 | 128.7331 | 112.286 | 5.7411
410 | 10.1442 | 130.0678 | 109.2025 | 5.7313
411 | 10.8001 | 126.5502 | 107.2649 | 5.6902
412 | 11.543 | 133.2927 | 106.7267 | 5.7673
413 | 9.5012 | 128.5808 | 89.4231 | 5.6993
414 | 11.769 | 129.5286 | 111.8234 | 5.7346
415 | 8.8958 | 130.6958 | 92.6113 | 5.7512
416 | 10.9443 | 127.5932 | 122.939 | 5.6958
417 | 11.895 | 128.0335 | 131.8284 | 5.7199
418 | 10.8571 | 131.4663 | 103.9703 | 5.7561
419 | 9.9191 | 125.4162 | 91.8286 | 5.6623
420 | 10.3085 | 132.1936 | 110.9438 | 5.784
421 | 9.1473 | 129.2022 | 96.9799 | 5.7322
422 | 11.0096 | 127.0158 | 108.1454 | 5.7074
423 | 9.7322 | 129.0772 | 104.9141 | 5.7332
424 | 9.8998 | 131.7808 | 100.3872 | 5.753
425 | 11.1458 | 130.6324 | 113.6725 | 5.754
426 | 8.7484 | 133.5815 | 87.3826 | 5.7812
427 | 9.1671 | 130.9666 | 99.2085 | 5.7723
428 | 10.4787 | 123.5554 | 120.6572 | 5.6524
429 | 10.361 | 128.3494 | 118.9151 | 5.738
430 | 11.3569 | 130.0211 | 108.9604 | 5.7455
431 | 11.4336 | 126.8017 | 131.8835 | 5.6958
432 | 9.8497 | 125.9323 | 101.6057 | 5.6888
433 | 11.0477 | 129.2841 | 108.1681 | 5.7335
434 | 9.3744 | 128.643 | 103.3784 | 5.7397
435 | 11.1853 | 129.0682 | 110.4776 | 5.7234
436 | 11.806 | 130.8566 | 132.8096 | 5.7527
437 | 9.983 | 128.2715 | 114.5119 | 5.7314
438 | 11.1671 | 129.1041 | 118.8644 | 5.732
439 | 11.9142 | 135.2627 | 124.068 | 5.8077
440 | 10.0055 | 126.5715 | 106.0026 | 5.701
441 | 9.3776 | 129.1798 | 90.1541 | 5.7159
442 | 11.2762 | 128.0944 | 129.7522 | 5.7101
443 | 9.8766 | 128.8667 | 106.9009 | 5.7176
444 | 9.6237 | 127.6665 | 89.4947 | 5.711
445 | 12.3241 | 130.2114 | 114.3046 | 5.7299
446 | 10.257 | 126.9109 | 106.6099 | 5.7183
447 | 11.0477 | 129.1385 | 105.6201 | 5.7417
448 | 10.8377 | 129.5594 | 123.0658 | 5.7255
449 | 11.859 | 126.7982 | 118.973 | 5.7035
450 | 9.1733 | 130.5511 | 85.8488 | 5.7451
451 | 10.2001 | 131.3634 | 105.6345 | 5.7562
452 | 11.0457 | 130.2993 | 118.8229 | 5.7462
453 | 11.1167 | 129.6833 | 119.1193 | 5.7282
454 | 9.9087 | 126.4168 | 95.8258 | 5.7036
455 | 9.8594 | 128.2049 | 92.629 | 5.6969
456 | 9.2043 | 132.4393 | 92.424 | 5.7714
457 | 9.2494 | 128.9313 | 94.3238 | 5.7129
458 | 11.4334 | 131.4094 | 125.0706 | 5.7647
459 | 11.0147 | 129.3541 | 125.1148 | 5.7286
460 | 12.0596 | 129.4474 | 113.6673 | 5.7559
461 | 10.7147 | 128.3987 | 99.9522 | 5.7252
462 | 9.3645 | 127.6137 | 88.0944 | 5.703
463 | 10.3707 | 129.5991 | 102.7177 | 5.7347
464 | 11.2245 | 124.1463 | 116.6746 | 5.6638
465 | 10.0357 | 129.7286 | 91.4504 | 5.7331
466 | 9.306 | 127.1305 | 87.9989 | 5.6946
467 | 10.7086 | 127.6183 | 100.6864 | 5.7166
468 | 9.6843 | 130.6686 | 108.7715 | 5.7457
469 | 11.575 | 127.6821 | 133.1039 | 5.6933
470 | 10.376 | 131.4828 | 93.7517 | 5.763
471 | 11.908 | 129.9375 | 123.6448 | 5.7283
472 | 11.6095 | 125.4761 | 129.7718 | 5.668
473 | 9.7183 | 126.373 | 106.9198 | 5.7004
474 | 10.4253 | 130.2704 | 102.0277 | 5.7389
475 | 9.3669 | 127.9104 | 98.1923 | 5.7143
476 | 11.6413 | 124.1915 | 123.8701 | 5.6646
477 | 9.2632 | 130.3679 | 86.2818 | 5.7586
478 | 11.7374 | 123.7799 | 115.1881 | 5.6558
479 | 11.8508 | 131.1377 | 131.0309 | 5.7739
480 | 12.0199 | 125.3967 | 112.9695 | 5.6815
481 | 10.8131 | 128.1177 | 101.7656 | 5.732
482 | 10.337 | 130.777 | 104.7359 | 5.7336
483 | 10.4516 | 128.7445 | 103.6011 | 5.7205
484 | 9.143 | 127.4991 | 104.6356 | 5.7025
485 | 10.1659 | 127.8442 | 113.5178 | 5.7101
486 | 11.4033 | 133.0806 | 115.9881 | 5.7736
487 | 10.5455 | 126.8264 | 114.0333 | 5.7093
488 | 10.183 | 129.734 | 104.184 | 5.7498
489 | 10.2715 | 124.4642 | 102.8159 | 5.6702
490 | 10.9187 | 129.6705 | 99.4868 | 5.728
491 | 9.9644 | 127.704 | 113.2472 | 5.7154
492 | 9.4197 | 128.5665 | 96.8537 | 5.7135
493 | 10.4608 | 125.9182 | 101.8525 | 5.6879
494 | 9.9936 | 129.816 | 109.4314 | 5.7339
495 | 11.6499 | 131.0459 | 110.9066 | 5.7518
496 | 10.9205 | 129.8721 | 110.5412 | 5.7375
497 | 9.4951 | 128.53 | 94.5668 | 5.7151
498 | 11.7772 | 129.248 | 120.0296 | 5.7298
499 | 9.8777 | 129.8472 | 101.4673 | 5.7318
500 | 10.6362 | 125.3191 | 119.1846 | 5.6726
501 | 11.395 | 132.1575 | 108.6176 | 5.7533
502 | 8.6851 | 125.6143 | 99.2239 | 5.6716
503 | 12.17 | 129.4425 | 136.3956 | 5.733
504 | 9.3622 | 129.9398 | 106.5774 | 5.724
505 | 9.2965 | 127.4243 | 97.2 | 5.7104
506 | 9.7849 | 129.2875 | 107.2953 | 5.7176
507 | 11.4465 | 124.3721 | 120.1815 | 5.6685
508 | 8.7222 | 130.2073 | 98.6199 | 5.7549
509 | 10.1976 | 128.2717 | 116.2501 | 5.7372
510 | 12.1508 | 129.2665 | 112.3759 | 5.7312
511 | 10.6213 | 127.0366 | 115.9008 | 5.7096
512 | 11.5912 | 130.9025 | 106.622 | 5.746
513 | 10.2176 | 130.6558 | 100.2726 | 5.7413
514 | 9.3129 | 133.2437 | 83.5988 | 5.7845
515 | 9.4321 | 128.6565 | 90.4468 | 5.739
516 | 9.3873 | 125.4737 | 102.1592 | 5.6795
517 | 11.859 | 127.6039 | 117.6332 | 5.7065
518 | 10.1378 | 127.5806 | 111.0424 | 5.7069
519 | 8.7838 | 126.5094 | 97.093 | 5.7033
520 | 11.3139 | 130.8892 | 125.6714 | 5.7402
521 | 11.4247 | 125.0685 | 122.116 | 5.68
522 | 11.8752 | 126.9443 | 116.6463 | 5.7045
523 | 11.1209 | 129.3025 | 116.9481 | 5.7403
524 | 11.84 | 125.9822 | 119.4116 | 5.6831
525 | 10.5367 | 129.0791 | 114.876 | 5.7063
526 | 11.6458 | 127.0624 | 128.0451 | 5.7074
527 | 8.8399 | 125.9953 | 90.7042 | 5.6983
528 | 8.8964 | 129.7431 | 98.6998 | 5.7285
529 | 10.6401 | 128.3818 | 106.3161 | 5.6978
530 | 11.2359 | 129.4104 | 117.8513 | 5.7335
531 | 11.3409 | 127.778 | 127.2894 | 5.712
532 | 9.2584 | 129.4804 | 105.5911 | 5.745
533 | 9.8133 | 129.9498 | 90.9945 | 5.7449
534 | 10.9684 | 130.337 | 116.6744 | 5.757
535 | 10.5019 | 128.5757 | 110.261 | 5.7253
536 | 10.4559 | 128.4386 | 95.0995 | 5.7347
537 | 10.079 | 130.1401 | 115.0534 | 5.7322
538 | 11.0755 | 128.1242 | 122.7455 | 5.7292
539 | 9.8504 | 128.8347 | 94.7949 | 5.7229
540 | 9.0295 | 127.4439 | 93.3572 | 5.7109
541 | 11.3836 | 125.035 | 113.0035 | 5.678
542 | 11.2776 | 132.8022 | 127.6841 | 5.7726
543 | 9.7573 | 130.997 | 109.7985 | 5.7408
544 | 10.2647 | 132.9493 | 97.5238 | 5.7711
545 | 10.4205 | 131.304 | 110.9849 | 5.7545
546 | 12.0487 | 124.3994 | 135.3683 | 5.6691
547 | 9.9876 | 130.3849 | 90.2085 | 5.7323
548 | 9.9396 | 132.8827 | 92.1516 | 5.7888
549 | 9.9651 | 127.0083 | 107.0588 | 5.6915
550 | 10.4001 | 130.872 | 101.7157 | 5.7443
551 | 9.3514 | 126.4403 | 89.5363 | 5.6985
552 | 12.0899 | 127.5581 | 115.5533 | 5.7096
553 | 10.1152 | 129.9217 | 100.1535 | 5.7357
554 | 10.2625 | 126.7751 | 99.4081 | 5.6974
555 | 9.6679 | 129.5541 | 104.2373 | 5.7291
556 | 10.5817 | 134.2634 | 97.6088 | 5.798
557 | 9.3959 | 133.9973 | 105.5628 | 5.7915
558 | 10.9709 | 127.9967 | 116.5941 | 5.7273
559 | 9.5076 | 127.9449 | 88.1305 | 5.7112
560 | 10.1421 | 125.2619 | 100.2536 | 5.6573
561 | 8.9542 | 129.484 | 95.0638 | 5.7349
562 | 9.5732 | 128.4876 | 98.1536 | 5.7292
563 | 10.1374 | 130.2146 | 112.482 | 5.7505
564 | 11.9032 | 130.7409 | 123.933 | 5.7589
565 | 10.2819 | 128.7309 | 109.9236 | 5.7191
566 | 9.458 | 128.3273 | 96.3319 | 5.7167
567 | 11.3315 | 132.0064 | 125.9182 | 5.7668
568 | 10.283 | 128.2009 | 108.8853 | 5.7042
569 | 9.0723 | 130.6697 | 100.6854 | 5.7549
570 | 10.5836 | 126.0444 | 118.7713 | 5.7013
571 | 8.9257 | 130.5768 | 91.8637 | 5.7527
572 | 10.336 | 127.8829 | 114.2238 | 5.6987
573 | 11.4308 | 132.7344 | 117.5027 | 5.7699
574 | 9.601 | 128.9638 | 98.4676 | 5.7361
575 | 12.3326 | 128.6591 | 117.4714 | 5.7174
576 | 8.954 | 129.0175 | 91.1401 | 5.7194
577 | 11.5379 | 131.8036 | 130.2257 | 5.7716
578 | 10.391 | 127.9961 | 113.7021 | 5.7177
579 | 10.8303 | 126.6054 | 110.2429 | 5.7121
580 | 9.5636 | 127.9568 | 87.3442 | 5.7212
581 | 11.7088 | 132.0513 | 113.2286 | 5.784
582 | 9.8414 | 132.3604 | 108.6995 | 5.7811
583 | 9.9482 | 128.3406 | 99.5032 | 5.7227
584 | 9.0801 | 131.2572 | 95.6413 | 5.7551
585 | 10.3426 | 129.2149 | 106.1814 | 5.7404
586 | 9.195 | 129.5934 | 98.2012 | 5.7331
587 | 9.7934 | 125.9046 | 91.8324 | 5.6987
588 | 11.7657 | 131.4553 | 106.8391 | 5.7541
589 | 10.5782 | 128.6431 | 109.3787 | 5.7087
590 | 9.6137 | 127.6771 | 93.3667 | 5.7265
591 | 9.3113 | 133.0368 | 101.8875 | 5.7731
592 | 10.6641 | 127.7727 | 105.8175 | 5.7112
593 | 10.3949 | 126.8803 | 96.3801 | 5.7169
594 | 11.5444 | 126.4349 | 125.5202 | 5.7087
595 | 11.0968 | 131.1244 | 116.3174 | 5.7597
596 | 8.9306 | 127.8228 | 97.4302 | 5.6876
597 | 11.5508 | 128.5223 | 115.5968 | 5.7199
598 | 11.8628 | 129.3146 | 127.1006 | 5.7453
599 | 9.3638 | 128.0108 | 98.5066 | 5.7062
600 | 11.3177 | 130.8475 | 111.5647 | 5.7555
601 | 8.9394 | 128.4503 | 87.8355 | 5.7347
602 | 9.8207 | 128.3389 | 93.7628 | 5.7078
603 | 11.1449 | 129.6262 | 120.569 | 5.7364
604 | 12.1799 | 129.0335 | 117.9868 | 5.7426
605 | 12.0524 | 125.7136 | 116.8318 | 5.6764
606 | 11.3143 | 129.0318 | 108.9971 | 5.7304
607 | 11.0975 | 129.326 | 114.5875 | 5.717
608 | 12.1593 | 130.4865 | 119.8481 | 5.7371
609 | 9.8597 | 130.7545 | 92.1665 | 5.7451
610 | 9.8099 | 129.521 | 104.5317 | 5.7493
611 | 9.155 | 129.7157 | 92.7014 | 5.7475
612 | 11.7881 | 128.6317 | 128.2668 | 5.7134
613 | 9.4525 | 128.5715 | 100.4815 | 5.7141
614 | 9.8761 | 126.4715 | 95.9008 | 5.696
615 | 10.9088 | 130.4766 | 111.614 | 5.7443
616 | 11.609 | 125.7869 | 111.0019 | 5.6766
617 | 10.6721 | 130.2032 | 107.7319 | 5.7315
618 | 10.6488 | 127.2627 | 113.1468 | 5.6923
619 | 11.7824 | 132.3736 | 107.2993 | 5.7641
620 | 8.7872 | 132.4067 | 92.0297 | 5.7738
621 | 9.8808 | 130.3312 | 99.0257 | 5.7504
622 | 11.95 | 126.1559 | 115.8189 | 5.6892
623 | 10.2907 | 128.6438 | 117.6441 | 5.7145
624 | 12.1036 | 127.2623 | 128.111 | 5.7208
625 | 9.0702 | 126.078 | 82.2426 | 5.6982
626 | 10.6076 | 130.1802 | 112.5489 | 5.737
627 | 11.279 | 131.8415 | 117.9919 | 5.7599
628 | 11.2431 | 131.11 | 126.5867 | 5.7505
629 | 9.795 | 131.9675 | 88.6341 | 5.7735
630 | 10.8289 | 131.1618 | 109.4721 | 5.7701
631 | 9.5616 | 129.0812 | 106.6635 | 5.7196
632 | 9.4688 | 130.4746 | 87.3803 | 5.7517
633 | 11.0021 | 130.7606 | 104.4202 | 5.7519
634 | 9.0844 | 127.6374 | 97.6599 | 5.7286
635 | 12.1277 | 130.5461 | 120.5049 | 5.7478
636 | 11.4051 | 128.4592 | 120.0853 | 5.7055
637 | 9.782 | 133.8172 | 99.8833 | 5.7931
638 | 9.447 | 127.3643 | 96.2133 | 5.7069
639 | 10.2492 | 130.4517 | 96.7313 | 5.7477
640 | 9.6877 | 128.7812 | 111.1896 | 5.7276
641 | 11.4369 | 130.7159 | 122.6271 | 5.7478
642 | 10.0335 | 128.3185 | 109.8624 | 5.7244
643 | 11.4535 | 127.6234 | 104.0993 | 5.6995
644 | 8.9475 | 124.7736 | 87.431 | 5.6717
645 | 10.2712 | 129.7613 | 116.4942 | 5.7509
646 | 12.1643 | 127.5412 | 116.8994 | 5.7207
647 | 11.9408 | 127.3524 | 132.91 | 5.7068
648 | 9.202 | 128.5268 | 104.8295 | 5.7319
649 | 9.6081 | 128.523 | 106.606 | 5.7288
650 | 10.2133 | 131.0715 | 114.2097 | 5.7457
651 | 12.5065 | 128.1952 | 118.5418 | 5.7177
652 | 8.8114 | 131.5475 | 99.476 | 5.7552
653 | 12.1655 | 127.0734 | 115.0869 | 5.7065
654 | 10.0428 | 130.2566 | 100.0668 | 5.7291
655 | 10.2495 | 126.7735 | 109.2932 | 5.6956
656 | 10.9136 | 127.2324 | 111.05 | 5.6978
657 | 8.6602 | 126.1586 | 99.4393 | 5.6793
658 | 9.4649 | 127.512 | 95.743 | 5.7149
659 | 11.8304 | 125.9664 | 123.2214 | 5.6892
660 | 10.9461 | 130.9186 | 105.3934 | 5.7537
661 | 9.9567 | 127.3262 | 96.109 | 5.7135
662 | 11.964 | 124.9832 | 111.6628 | 5.6743
663 | 8.6469 | 128.8386 | 97.2127 | 5.7217
664 | 9.1885 | 129.2543 | 85.8924 | 5.7298
665 | 10.5753 | 129.4325 | 120.7846 | 5.7424
666 | 11.3601 | 129.8816 | 118.5566 | 5.7331
667 | 10.0699 | 128.4004 | 100.4237 | 5.7184
668 | 11.3322 | 129.2607 | 106.3512 | 5.7378
669 | 9.8296 | 125.2502 | 94.7872 | 5.6859
670 | 10.4611 | 126.3928 | 95.3371 | 5.6776
671 | 10.4088 | 132.3075 | 98.4686 | 5.7577
672 | 10.4654 | 126.968 | 115.825 | 5.7069
673 | 12.0249 | 129.9802 | 136.8003 | 5.7452
674 | 12.4856 | 129.6663 | 128.0876 | 5.7363
675 | 11.9107 | 127.0599 | 124.4944 | 5.6921
676 | 11.1721 | 127.8789 | 121.2298 | 5.7329
677 | 9.5678 | 130.3581 | 89.8877 | 5.7555
678 | 9.4104 | 128.2628 | 93.5832 | 5.6905
679 | 8.9753 | 130.3392 | 101.1457 | 5.7552
680 | 11.1795 | 129.1876 | 121.5931 | 5.746
681 | 9.5347 | 131.375 | 107.141 | 5.7629
682 | 9.5297 | 130.5556 | 96.3402 | 5.7503
683 | 9.9392 | 129.951 | 113.4473 | 5.7243
684 | 11.1238 | 127.4448 | 120.6214 | 5.7085
685 | 9.6648 | 130.0362 | 92.2893 | 5.741
686 | 11.1137 | 127.5947 | 122.1055 | 5.706
687 | 12.492 | 128.6638 | 115.3935 | 5.7252
688 | 11.6422 | 133.0736 | 105.5122 | 5.7804
689 | 11.5562 | 127.5295 | 114.9673 | 5.7127
690 | 9.5343 | 129.7887 | 106.2708 | 5.7349
691 | 9.0087 | 128.7454 | 91.1609 | 5.73
692 | 10.0986 | 133.1194 | 99.9761 | 5.7895
693 | 12.0235 | 126.9638 | 137.0987 | 5.69
694 | 10.372 | 125.7331 | 115.6016 | 5.675
695 | 10.5555 | 128.3564 | 114.0871 | 5.6993
696 | 10.1189 | 127.0753 | 101.0045 | 5.6932
697 | 10.4525 | 128.7157 | 107.5104 | 5.7077
698 | 11.9996 | 126.4325 | 110.1471 | 5.6855
699 | 12.2431 | 130.551 | 127.189 | 5.7577
700 | 9.9327 | 124.6865 | 106.4015 | 5.6738
701 | 9.3613 | 127.4038 | 84.9467 | 5.7193
702 | 10.0231 | 124.5274 | 113.4671 | 5.6676
703 | 9.6732 | 129.6673 | 111.1274 | 5.7445
704 | 8.6997 | 125.8238 | 93.6661 | 5.6952
705 | 9.0507 | 128.1115 | 85.2806 | 5.7305
706 | 9.4283 | 125.932 | 91.0846 | 5.6923
707 | 11.4825 | 125.9537 | 106.5002 | 5.6935
708 | 11.4563 | 125.3257 | 109.4165 | 5.6773
709 | 10.7113 | 132.1662 | 104.6068 | 5.7511
710 | 11.6471 | 124.9427 | 118.4848 | 5.6796
711 | 10.4677 | 129.9179 | 105.0133 | 5.7463
712 | 9.3568 | 128.7016 | 86.2457 | 5.7085
713 | 9.9122 | 129.0443 | 111.9824 | 5.7347
714 | 12.0233 | 131.8674 | 136.3053 | 5.7575
715 | 9.0942 | 125.922 | 88.9681 | 5.6896
716 | 9.3607 | 127.0825 | 93.3692 | 5.6844
717 | 11.1075 | 131.9302 | 127.2111 | 5.7505
718 | 9.3992 | 128.4618 | 89.2384 | 5.7043
719 | 10.0337 | 126.3076 | 111.9111 | 5.6942
720 | 10.8393 | 130.8604 | 98.5209 | 5.7454
721 | 10.1126 | 132.2653 | 115.5869 | 5.7687
722 | 11.79 | 126.8521 | 118.7832 | 5.6995
723 | 9.8873 | 131.2559 | 102.619 | 5.7538
724 | 10.2292 | 129.9887 | 117.0563 | 5.7516
725 | 11.3796 | 127.7617 | 113.1618 | 5.7055
726 | 9.9015 | 129.6432 | 91.9472 | 5.7344
727 | 10.1698 | 126.5046 | 101.2215 | 5.7037
728 | 9.7713 | 131.3504 | 107.1913 | 5.7658
729 | 10.7268 | 124.4426 | 124.1514 | 5.6525
730 | 11.2948 | 130.1412 | 117.3803 | 5.7561
731 | 11.7955 | 129.1912 | 127.0869 | 5.7277
732 | 11.4927 | 129.1061 | 108.2138 | 5.7312
733 | 11.9536 | 127.5363 | 109.8268 | 5.7183
734 | 9.8113 | 129.1574 | 98.3867 | 5.7138
735 | 11.6513 | 125.9081 | 129.4658 | 5.6953
736 | 9.4698 | 131.2545 | 108.8016 | 5.7669
737 | 11.8784 | 128.9523 | 130.5365 | 5.7115
738 | 9.5871 | 127.7987 | 100.3852 | 5.7179
739 | 11.8087 | 131.9114 | 116.1625 | 5.7846
740 | 12.1669 | 128.5953 | 118.7592 | 5.7098
741 | 11.0233 | 130.178 | 126.6408 | 5.737
742 | 12.0829 | 132.5494 | 110.7301 | 5.7783
743 | 10.7721 | 132.9363 | 109.5829 | 5.7782
744 | 11.438 | 130.3484 | 107.664 | 5.7315
745 | 10.1879 | 125.4762 | 94.0444 | 5.6792
746 | 9.7232 | 128.0463 | 97.1008 | 5.7032
747 | 11.8279 | 129.291 | 118.5617 | 5.7207
748 | 8.6689 | 132.2751 | 99.2326 | 5.7636
749 | 10.5023 | 128.402 | 110.3731 | 5.7058
750 | 10.4997 | 125.37 | 95.6487 | 5.6883
751 | 10.607 | 124.74 | 101.521 | 5.6573
752 | 11.5891 | 129.8078 | 108.084 | 5.7471
753 | 10.4449 | 125.9893 | 98.5147 | 5.6915
754 | 10.304 | 131.1494 | 114.8343 | 5.7516
755 | 9.8594 | 129.9751 | 103.4508 | 5.7263
756 | 11.5039 | 128.8571 | 124.4797 | 5.7216
757 | 11.1968 | 128.4591 | 119.1543 | 5.7392
758 | 11.8808 | 128.2099 | 125.5905 | 5.7203
759 | 9.1388 | 127.9502 | 83.9723 | 5.7224
760 | 11.0706 | 129.6574 | 113.4624 | 5.7454
761 | 11.2001 | 128.899 | 120.4442 | 5.7032
762 | 11.6244 | 125.6462 | 115.0278 | 5.6749
763 | 9.0837 | 130.7083 | 94.0244 | 5.7454
764 | 9.9669 | 127.901 | 111.5562 | 5.7128
765 | 9.7194 | 125.7656 | 96.3501 | 5.6863
766 | 12.1251 | 129.9125 | 120.3215 | 5.721
767 | 10.3475 | 130.2622 | 94.8887 | 5.7595
768 | 11.6524 | 131.4193 | 120.2999 | 5.7598
769 | 10.7225 | 126.1388 | 120.6771 | 5.7016
770 | 9.0159 | 130.5108 | 98.1887 | 5.7489
771 | 9.2446 | 127.1918 | 106.4674 | 5.699
772 | 11.0871 | 129.508 | 120.6731 | 5.7323
773 | 11.9188 | 124.1598 | 114.8873 | 5.6646
774 | 9.003 | 126.9761 | 98.1941 | 5.6897
775 | 9.6938 | 133.5141 | 109.944 | 5.7736
776 | 9.8954 | 129.2814 | 92.8929 | 5.7297
777 | 10.3801 | 128.5863 | 114.8251 | 5.7106
778 | 9.357 | 124.9652 | 99.629 | 5.6798
779 | 11.4526 | 127.2616 | 106.6863 | 5.7027
780 | 11.0589 | 128.7734 | 103.4991 | 5.715
781 | 10.8834 | 128.6151 | 104.9602 | 5.7276
782 | 8.9541 | 129.6676 | 89.0951 | 5.7417
783 | 10.3948 | 128.7601 | 113.497 | 5.7265
784 | 11.4061 | 125.9988 | 129.6616 | 5.676
785 | 10.6632 | 129.9257 | 118.92 | 5.7406
786 | 9.2361 | 125.0332 | 104.0083 | 5.6817
787 | 10.1285 | 130.0021 | 112.5512 | 5.7317
788 | 11.1752 | 128.0645 | 110.5659 | 5.7216
789 | 10.1094 | 131.957 | 112.0116 | 5.7742
790 | 10.6238 | 126.806 | 122.2831 | 5.7116
791 | 10.2717 | 130.6355 | 93.4088 | 5.7599
792 | 12.2679 | 132.5702 | 127.1226 | 5.7621
793 | 10.1936 | 128.6094 | 95.2848 | 5.7293
794 | 9.2752 | 127.1046 | 98.7133 | 5.7079
795 | 9.6124 | 131.7194 | 103.6865 | 5.7824
796 | 10.6192 | 129.3819 | 106.5506 | 5.7447
797 | 9.7192 | 129.8782 | 104.9764 | 5.7467
798 | 9.7008 | 130.0478 | 110.7574 | 5.7326
799 | 10.0619 | 125.641 | 101.3871 | 5.681
800 | 12.332 | 129.5643 | 129.5636 | 5.7399
801 | 10.9206 | 132.134 | 120.7898 | 5.7554
802 | 9.1659 | 132.2752 | 90.0859 | 5.7619
803 | 9.7182 | 131.5655 | 108.3735 | 5.7384
804 | 10.9554 | 130.3046 | 121.921 | 5.7559
805 | 9.4835 | 128.2208 | 87.4906 | 5.7069
806 | 9.5618 | 131.5856 | 96.2456 | 5.7568
807 | 11.5547 | 127.3341 | 125.6454 | 5.6995
808 | 12.0006 | 131.7737 | 123.9796 | 5.7631
809 | 11.6044 | 130.3772 | 109.2449 | 5.7512
810 | 12.0016 | 127.1905 | 130.5714 | 5.6891
811 | 11.5253 | 128.3167 | 116.2515 | 5.7246
812 | 8.8005 | 127.5532 | 101.4796 | 5.7206
813 | 9.2498 | 130.4656 | 93.3049 | 5.7395
814 | 9.422 | 126.1438 | 95.444 | 5.6894
815 | 9.2166 | 130.0195 | 87.5979 | 5.7362
816 | 10.5389 | 125.6882 | 113.9661 | 5.6861
817 | 9.1108 | 128.6673 | 97.9724 | 5.7458
818 | 12.2502 | 124.1885 | 117.8633 | 5.6598
819 | 11.9741 | 128.7125 | 116.5607 | 5.7146
820 | 11.5815 | 130.1017 | 120.9706 | 5.7447
821 | 11.8898 | 124.3464 | 113.182 | 5.668
822 | 9.2367 | 131.3647 | 84.1664 | 5.7593
823 | 10.275 | 127.7569 | 93.4947 | 5.6986
824 | 11.3355 | 131.2898 | 110.6289 | 5.7527
825 | 11.9635 | 126.4784 | 123.7043 | 5.697
826 | 11.2256 | 130.7821 | 119.4354 | 5.7601
827 | 10.5554 | 127.1597 | 101.5703 | 5.7165
828 | 10.6089 | 128.1829 | 100.838 | 5.7258
829 | 8.9785 | 127.2174 | 82.2365 | 5.7006
830 | 10.9725 | 130.8453 | 110.1185 | 5.749
831 | 9.1614 | 126.6098 | 95.3217 | 5.7088
832 | 12.1494 | 130.0539 | 128.6469 | 5.7444
833 | 11.2259 | 130.2166 | 121.5659 | 5.7228
834 | 9.3451 | 129.3666 | 100.1584 | 5.7422
835 | 10.9595 | 127.6447 | 107.1054 | 5.7009
836 | 11.5548 | 129.7364 | 109.6777 | 5.7247
837 | 11.2746 | 129.6538 | 113.044 | 5.733
838 | 11.5211 | 131.0402 | 129.2083 | 5.78
839 | 11.6976 | 128.7137 | 127.1426 | 5.7103
840 | 10.7796 | 130.125 | 112.3085 | 5.7521
841 | 11.5837 | 129.8733 | 109.4701 | 5.7289
842 | 9.9741 | 129.4021 | 104.1108 | 5.7198
843 | 11.7498 | 131.6006 | 116.2102 | 5.7557
844 | 9.64 | 131.5878 | 104.4636 | 5.7566
845 | 11.2428 | 129.635 | 109.3274 | 5.7402
846 | 10.5885 | 131.6156 | 109.2255 | 5.7621
847 | 8.9696 | 124.4706 | 98.8062 | 5.67
848 | 9.3839 | 125.4861 | 88.6118 | 5.65
849 | 8.9351 | 128.0326 | 87.8716 | 5.7089
850 | 10.3258 | 129.1013 | 111.8823 | 5.7242
851 | 9.2428 | 129.0547 | 99.3333 | 5.7139
852 | 10.6477 | 127.8135 | 115.5141 | 5.7219
853 | 9.7937 | 131.0596 | 91.3632 | 5.7735
854 | 11.9674 | 130.9575 | 109.7977 | 5.7451
855 | 9.3358 | 126.9906 | 102.5764 | 5.7077
856 | 10.4703 | 128.6459 | 99.5314 | 5.713
857 | 8.8215 | 129.135 | 92.0036 | 5.7236
858 | 12.2517 | 129.5592 | 114.4006 | 5.7287
859 | 11.1212 | 131.568 | 112.2608 | 5.7558
860 | 11.4698 | 125.0159 | 119.8278 | 5.6799
861 | 9.9878 | 131.0261 | 98.4266 | 5.7423
862 | 10.5635 | 129.5219 | 107.3898 | 5.7308
863 | 10.5468 | 126.8423 | 115.8793 | 5.6939
864 | 10.2148 | 130.8589 | 92.2797 | 5.741
865 | 9.7096 | 128.3054 | 99.2794 | 5.7266
866 | 8.7961 | 129.938 | 94.4783 | 5.7445
867 | 10.9297 | 131.6284 | 120.959 | 5.7667
868 | 10.3463 | 130.0967 | 102.5562 | 5.7533
869 | 10.8627 | 128.9549 | 121.0642 | 5.7298
870 | 12.0103 | 129.3699 | 126.4051 | 5.7391
871 | 9.0706 | 128.5293 | 103.8871 | 5.7038
872 | 9.5109 | 126.7328 | 103.6216 | 5.7069
873 | 9.822 | 131.0223 | 110.2893 | 5.7344
874 | 9.7466 | 128.7095 | 103.751 | 5.7309
875 | 11.5195 | 130.7601 | 119.1274 | 5.7608
876 | 9.8996 | 133.1237 | 109.0706 | 5.7622
877 | 9.2464 | 128.6626 | 101.851 | 5.7163
878 | 9.6025 | 130.4433 | 89.5917 | 5.7378
879 | 12.0945 | 131.8406 | 133.8949 | 5.7624
880 | 9.3159 | 127.3641 | 105.2304 | 5.687
881 | 8.8371 | 131.714 | 93.8738 | 5.7575
882 | 8.819 | 128.4047 | 99.5745 | 5.7105
883 | 10.5898 | 130.0702 | 100.8049 | 5.7476
884 | 10.3096 | 130.5576 | 104.7039 | 5.7667
885 | 9.1372 | 128.7939 | 96.3694 | 5.7209
886 | 9.9315 | 127.6044 | 94.8564 | 5.7127
887 | 10.0612 | 133.4761 | 103.5804 | 5.7862
888 | 11.0783 | 129.7252 | 108.0393 | 5.7498
889 | 9.044 | 131.0601 | 102.6283 | 5.7672
890 | 8.9115 | 129.9654 | 100.5662 | 5.7213
891 | 9.1945 | 131.9155 | 85.1296 | 5.7725
892 | 10.2396 | 128.5003 | 113.7653 | 5.7147
893 | 11.0509 | 126.3962 | 111.5071 | 5.7002
894 | 11.6762 | 130.3367 | 123.2857 | 5.7456
895 | 9.4992 | 128.5241 | 86.693 | 5.73
896 | 9.4859 | 132.0612 | 98.386 | 5.7625
897 | 9.5203 | 133.8282 | 97.3364 | 5.8043
898 | 11.067 | 127.4351 | 126.6856 | 5.7064
899 | 9.4722 | 131.8669 | 94.8837 | 5.7698
900 | 9.5812 | 130.3624 | 88.9187 | 5.7336
901 | 8.8808 | 126.1098 | 95.8871 | 5.6794
902 | 9.4862 | 124.1738 | 95.1454 | 5.6648
903 | 12.4303 | 132.3717 | 122.0974 | 5.757
904 | 9.0252 | 133.1748 | 99.5512 | 5.7761
905 | 10.9247 | 130.2538 | 120.5088 | 5.7436
906 | 10.3184 | 126.0055 | 94.7797 | 5.7001
907 | 11.8942 | 131.5944 | 133.6528 | 5.7554
908 | 10.8997 | 130.9285 | 119.8837 | 5.7504
909 | 10.4869 | 123.8322 | 97.6339 | 5.6436
910 | 10.9635 | 126.0139 | 125.3227 | 5.7005
911 | 10.667 | 124.5579 | 110.6175 | 5.6723
912 | 11.8987 | 127.094 | 109.9691 | 5.7012
913 | 9.5597 | 131.8177 | 90.7783 | 5.7573
914 | 10.7127 | 125.1305 | 118.9266 | 5.673
915 | 9.887 | 129.5164 | 101.7959 | 5.7308
916 | 11.4646 | 128.4914 | 124.0197 | 5.7348
917 | 9.8062 | 129.7096 | 101.0168 | 5.7244
918 | 11.5581 | 125.4379 | 116.1998 | 5.67
919 | 10.2667 | 132.7428 | 102.7322 | 5.7789
920 | 10.9868 | 129.1958 | 114.4259 | 5.7395
921 | 9.5758 | 127.4431 | 97.1216 | 5.7288
922 | 9.115 | 129.2314 | 99.3751 | 5.7502
923 | 12.2388 | 128.6656 | 121.4188 | 5.7233
924 | 9.3256 | 128.8439 | 88.7495 | 5.7243
925 | 11.7583 | 126.1957 | 113.7064 | 5.6864
926 | 12.1707 | 126.3665 | 133.3146 | 5.6898
927 | 11.1794 | 128.5471 | 122.0412 | 5.7316
928 | 10.2783 | 128.2778 | 108.4615 | 5.7319
929 | 10.7707 | 125.3883 | 113.6415 | 5.6797
930 | 11.0107 | 125.7794 | 117.2547 | 5.6965
931 | 9.803 | 129.106 | 92.1528 | 5.7322
932 | 9.7627 | 127.4366 | 91.1362 | 5.6863
933 | 9.7088 | 131.0307 | 90.1288 | 5.7591
934 | 12.2557 | 130.0429 | 127.5379 | 5.7353
935 | 10.1853 | 130.7623 | 108.2575 | 5.7467
936 | 8.8777 | 129.5058 | 93.032 | 5.7453
937 | 10.0742 | 126.9322 | 110.8604 | 5.6954
938 | 11.0148 | 131.563 | 102.461 | 5.7619
939 | 10.0407 | 130.148 | 93.8059 | 5.7435
940 | 11.7629 | 125.3305 | 132.417 | 5.6571
941 | 9.3235 | 129.682 | 86.6425 | 5.7247
942 | 10.2987 | 130.5515 | 98.5335 | 5.7391
943 | 9.5627 | 129.2467 | 88.6798 | 5.7343
944 | 11.6963 | 125.1214 | 126.4663 | 5.6767
945 | 12.1379 | 132.4181 | 117.1509 | 5.7777
946 | 9.3599 | 132.1237 | 95.5733 | 5.7841
947 | 9.1895 | 128.6636 | 97.0995 | 5.7262
948 | 10.9194 | 126.3175 | 107.1667 | 5.701
949 | 10.2559 | 126.9036 | 107.8503 | 5.6877
950 | 10.4007 | 130.4411 | 99.7898 | 5.7305
951 | 10.1958 | 127.4502 | 100.2007 | 5.6974
952 | 9.1356 | 129.4364 | 99.065 | 5.7287
953 | 11.1278 | 132.0119 | 120.8085 | 5.7572
954 | 11.6286 | 125.6966 | 115.764 | 5.6941
955 | 11.1403 | 125.6745 | 123.0587 | 5.6787
956 | 10.3295 | 125.5411 | 94.104 | 5.669
957 | 11.0557 | 126.9208 | 103.3772 | 5.6996
958 | 10.6713 | 129.5889 | 112.0291 | 5.7154
959 | 8.7769 | 134.0474 | 91.8301 | 5.7862
960 | 9.6689 | 126.7044 | 97.5792 | 5.703
961 | 10.9794 | 130.2272 | 110.9446 | 5.7361
962 | 11.2522 | 130.801 | 109.2996 | 5.7517
963 | 11.7306 | 127.1758 | 109.7419 | 5.6915
964 | 11.487 | 128.9193 | 122.2886 | 5.7231
965 | 9.4749 | 129.8231 | 101.924 | 5.7484
966 | 10.6369 | 124.7326 | 108.0693 | 5.6422
967 | 10.4988 | 129.0289 | 96.798 | 5.7139
968 | 9.5639 | 129.9603 | 107.4013 | 5.7393
969 | 11.8754 | 125.6059 | 108.726 | 5.6719
970 | 9.6777 | 131.4865 | 102.6607 | 5.7677
971 | 9.3246 | 128.305 | 102.26 | 5.7262
972 | 10.6372 | 127.5657 | 103.0811 | 5.7313
973 | 10.8731 | 130.5484 | 111.1953 | 5.758
974 | 10.4709 | 128.4061 | 100.3156 | 5.7232
975 | 8.7281 | 129.569 | 88.2233 | 5.7289
976 | 9.3679 | 129.8003 | 104.6096 | 5.739
977 | 10.6298 | 130.0399 | 118.6851 | 5.733
978 | 10.6218 | 129.2416 | 112.6399 | 5.7214
979 | 10.4384 | 131.7697 | 108.7198 | 5.7564
980 | 8.9969 | 126.8501 | 90.2861 | 5.6958
981 | 11.7673 | 127.0027 | 120.0056 | 5.694
982 | 11.5449 | 127.6132 | 124.7202 | 5.723
983 | 9.0274 | 126.7276 | 100.6686 | 5.6823
984 | 11.6126 | 127.0027 | 111.5865 | 5.701
985 | 9.5897 | 127.6198 | 93.1293 | 5.714
986 | 9.3679 | 127.1527 | 90.5187 | 5.7034
987 | 8.8473 | 129.3138 | 99.5891 | 5.7172
988 | 12.083 | 129.8847 | 110.0522 | 5.7276
989 | 10.659 | 129.1253 | 117.4155 | 5.7384
990 | 8.773 | 124.5118 | 98.7118 | 5.6687
991 | 9.5056 | 131.7865 | 101.0821 | 5.7647
992 | 10.9132 | 129.2613 | 110.9 | 5.7177
993 | 10.5923 | 124.1352 | 116.5396 | 5.6526
994 | 12.5631 | 132.0757 | 117.1204 | 5.766
995 | 10.1605 | 125.7459 | 106.5466 | 5.688
996 | 12.0415 | 131.231 | 116.9242 | 5.7494
997 | 10.5683 | 126.9763 | 109.9662 | 5.6948
998 | 11.8232 | 127.5033 | 130.9612 | 5.7006
999 | 9.0061 | 128.2238 | 101.0221 | 5.7251
1000 | 10.8176 | 125.784 | 101.0325 | 5.6801
1001 | 8.8741 | 130.7498 | 100.6666 | 5.7667
1002 | 9.1178 | 132.116 | 87.3164 | 5.7674
1003 | 10.192 | 133.1447 | 108.5202 | 5.7783
1004 | 8.7351 | 127.8822 | 95.2669 | 5.7055
1005 | 11.9987 | 126.8687 | 132.5948 | 5.7019
1006 | 11.4163 | 127.8022 | 121.8919 | 5.7302
1007 | 10.5504 | 126.5418 | 114.4848 | 5.6845
1008 | 11.7416 | 127.9306 | 121.3114 | 5.6936
1009 | 11.1906 | 131.1682 | 115.1633 | 5.7647
1010 | 11.2772 | 127.2488 | 123.1213 | 5.6905
1011 | 9.5291 | 125.0549 | 107.9352 | 5.6574
1012 | 10.7578 | 128.8275 | 114.9695 | 5.7381
1013 | 9.3797 | 131.2632 | 98.6297 | 5.7528
1014 | 9.1895 | 133.4751 | 91.1794 | 5.7858
1015 | 9.8734 | 127.9247 | 105.8753 | 5.7101
1016 | 12.319 | 127.194 | 118.2226 | 5.7011
1017 | 9.1866 | 126.766 | 91.2638 | 5.7065
1018 | 9.3102 | 131.7869 | 94.3756 | 5.7569
1019 | 10.7488 | 128.6023 | 98.3858 | 5.7109
1020 | 10.9608 | 130.8563 | 124.2476 | 5.7517
1021 | 9.105 | 129.5062 | 86.2794 | 5.7236
1022 | 10.1479 | 127.0494 | 104.1399 | 5.709
1023 | 11.0411 | 124.2174 | 111.8861 | 5.6643
1024 | 9.4137 | 129.4045 | 85.4401 | 5.7424
1025 | 11.8805 | 131.7182 | 129.8976 | 5.7617
1026 | 10.1939 | 127.7296 | 92.7277 | 5.7123
1027 | 9.8661 | 131.3941 | 105.3171 | 5.7773
1028 | 10.1958 | 131.3375 | 93.7063 | 5.7449
1029 | 9.7512 | 129.8575 | 99.2006 | 5.7268
1030 | 9.0726 | 127.025 | 95.4166 | 5.706
1031 | 9.3122 | 127.554 | 89.1969 | 5.7183
1032 | 12.2562 | 132.3209 | 119.9589 | 5.7677
1033 | 11.9357 | 132.2569 | 115.8461 | 5.7786
1034 | 10.9089 | 125.8984 | 115.3145 | 5.6946
1035 | 10.8869 | 128.3011 | 108.1006 | 5.7276
1036 | 12.3161 | 128.3016 | 118.3562 | 5.7215
1037 | 11.2178 | 129.6802 | 122.497 | 5.7439
1038 | 9.4598 | 130.7465 | 101.052 | 5.7493
1039 | 10.8655 | 129.5887 | 118.2473 | 5.7289
1040 | 10.6588 | 126.503 | 115.0609 | 5.6889
1041 | 9.4002 | 131.1053 | 95.8505 | 5.7395
1042 | 11.3239 | 126.9782 | 111.1372 | 5.7088
1043 | 10.9816 | 127.8705 | 125.0343 | 5.7024
1044 | 9.5306 | 130.3339 | 94.1265 | 5.7538
1045 | 10.8999 | 126.7947 | 115.7041 | 5.6869
1046 | 9.9569 | 124.3329 | 108.2359 | 5.6674
1047 | 9.2089 | 129.844 | 98.1936 | 5.7402
1048 | 11.1562 | 131.7313 | 100.7328 | 5.7816
1049 | 9.2027 | 127.0717 | 98.5023 | 5.7161
1050 | 9.3693 | 132.1729 | 102.4006 | 5.785
1051 | 10.0584 | 129.492 | 100.6159 | 5.7229
1052 | 10.2672 | 130.9282 | 102.4196 | 5.7442
1053 | 9.71 | 129.9348 | 106.1642 | 5.7279
1054 | 10.1774 | 130.6209 | 108.9657 | 5.7302
1055 | 9.5309 | 130.2131 | 86.6917 | 5.726
1056 | 9.7571 | 131.0629 | 95.0563 | 5.745
1057 | 9.7115 | 132.8512 | 111.0767 | 5.7909
1058 | 10.142 | 128.6173 | 103.3715 | 5.705
1059 | 11.0953 | 128.0231 | 122.9 | 5.6896
1060 | 11.9551 | 129.054 | 121.9363 | 5.7487
1061 | 9.7606 | 132.2595 | 92.705 | 5.7647
1062 | 10.3919 | 128.9135 | 108.1952 | 5.7198
1063 | 9.1985 | 130.1906 | 95.4827 | 5.7327
1064 | 11.4721 | 130.1486 | 114.6326 | 5.7272
1065 | 10.7859 | 132.3334 | 105.6358 | 5.7536
1066 | 10.1054 | 127.8498 | 107.165 | 5.7068
1067 | 8.9725 | 130.1596 | 88.5345 | 5.7424
1068 | 11.1295 | 127.9796 | 108.9599 | 5.7069
1069 | 9.8397 | 129.7712 | 110.4812 | 5.7285
1070 | 9.8136 | 128.5446 | 90.0096 | 5.7205
1071 | 12.1253 | 126.6105 | 125.8182 | 5.7095
1072 | 10.3224 | 128.0613 | 110.7423 | 5.7077
1073 | 11.5325 | 131.167 | 126.1469 | 5.7767
1074 | 12.2004 | 131.2313 | 117.5726 | 5.7507
1075 | 9.6238 | 128.8707 | 94.1485 | 5.7324
1076 | 11.2837 | 131.5265 | 109.102 | 5.7611
1077 | 10.4815 | 128.1172 | 109.574 | 5.6994
1078 | 8.793 | 124.4691 | 90.378 | 5.6703
1079 | 10.0814 | 128.2231 | 94.2793 | 5.6937
1080 | 11.7493 | 132.3434 | 119.2463 | 5.7679
1081 | 11.2056 | 130.4663 | 122.2204 | 5.7311
1082 | 12.1205 | 130.1675 | 124.7906 | 5.7469
1083 | 9.553 | 129.5487 | 96.1981 | 5.7255
1084 | 11.7072 | 128.5388 | 109.903 | 5.7207
1085 | 9.9922 | 130.5317 | 113.5542 | 5.7453
1086 | 11.8958 | 128.759 | 129.3825 | 5.717
1087 | 9.1459 | 130.1266 | 103.6812 | 5.7492
1088 | 10.7466 | 130.6294 | 98.2187 | 5.7522
1089 | 9.7165 | 128.6622 | 91.6782 | 5.7147
1090 | 9.2887 | 127.2552 | 88.688 | 5.6884
1091 | 11.0399 | 126.3589 | 110.3371 | 5.6904
1092 | 9.5322 | 127.2329 | 89.7775 | 5.713
1093 | 9.9505 | 124.8161 | 98.0855 | 5.6769
1094 | 10.706 | 129.1823 | 113.9849 | 5.7331
1095 | 11.8344 | 130.2907 | 109.4574 | 5.7278
1096 | 10.8793 | 129.6067 | 104.4625 | 5.7301
1097 | 9.5082 | 126.0131 | 100.662 | 5.687
1098 | 11.6566 | 127.9173 | 107.4596 | 5.7106
1099 | 11.7661 | 124.6285 | 120.0818 | 5.6735
1100 | 11.9712 | 126.8876 | 128.4423 | 5.7107
1101 | 10.6653 | 129.3382 | 109.1686 | 5.7201
1102 | 10.1089 | 128.0711 | 102.398 | 5.7179
1103 | 10.9504 | 130.8996 | 107.1206 | 5.7455
1104 | 9.423 | 129.4684 | 101.6357 | 5.7274
1105 | 11.7116 | 129.4783 | 119.1376 | 5.73
1106 | 11.2822 | 131.6172 | 124.1864 | 5.7488
1107 | 11.5249 | 132.5999 | 117.5968 | 5.7771
1108 | 11.0499 | 126.6643 | 102.0974 | 5.6876
1109 | 11.5189 | 132.826 | 114.2478 | 5.7668
1110 | 9.8573 | 126.1426 | 111.7666 | 5.6885
1111 | 10.7581 | 129.0004 | 114.2807 | 5.7409
1112 | 11.4748 | 129.2199 | 127.5652 | 5.7282
1113 | 9.1274 | 133.2891 | 85.9178 | 5.7843
1114 | 11.0055 | 133.8828 | 99.2708 | 5.8011
1115 | 9.7387 | 125.9024 | 108.2071 | 5.6777
1116 | 11.2099 | 131.4676 | 116.6272 | 5.7585
1117 | 11.3127 | 130.4649 | 125.8 | 5.7401
1118 | 9.9843 | 124.0718 | 113.8604 | 5.6627
1119 | 11.0888 | 127.071 | 120.2934 | 5.6959
1120 | 12.4247 | 127.7797 | 115.5305 | 5.7011
1121 | 11.9852 | 127.3289 | 127.16 | 5.7245
1122 | 10.8718 | 131.5144 | 109.9204 | 5.7603
1123 | 10.3235 | 130.9871 | 116.0155 | 5.7469
1124 | 11.26 | 125.3192 | 129.5148 | 5.6835
1125 | 10.72 | 130.0364 | 99.217 | 5.7465
1126 | 9.6717 | 130.6343 | 88.1323 | 5.7551
1127 | 10.7208 | 127.8873 | 112.6169 | 5.7184
1128 | 11.1664 | 130.0553 | 123.9976 | 5.7401
1129 | 10.451 | 130.0939 | 98.8383 | 5.7376
1130 | 9.114 | 131.0184 | 87.4494 | 5.7546
1131 | 11.5646 | 131.5741 | 120.9582 | 5.75
1132 | 9.623 | 128.7112 | 96.7311 | 5.7352
1133 | 9.303 | 131.4185 | 87.7557 | 5.7441
1134 | 11.8915 | 132.3839 | 116.5046 | 5.7705
1135 | 9.1604 | 127.3348 | 90.6231 | 5.7031
1136 | 10.3871 | 127.5409 | 97.1058 | 5.7037
1137 | 9.6227 | 128.2855 | 110.9026 | 5.7351
1138 | 10.4472 | 128.6545 | 117.0986 | 5.7073
1139 | 9.2041 | 129.6218 | 102.8538 | 5.7497
1140 | 9.0906 | 126.4718 | 98.5141 | 5.6976
1141 | 9.7142 | 127.2976 | 106.3394 | 5.686
1142 | 9.2856 | 131.8305 | 96.6876 | 5.7772
1143 | 10.8477 | 131.1125 | 105.9053 | 5.7466
1144 | 11.5214 | 126.021 | 116.7504 | 5.6746
1145 | 10.6673 | 131.0006 | 121.6704 | 5.7487
1146 | 10.5547 | 131.7573 | 117.0994 | 5.7595
1147 | 11.624 | 125.4872 | 121.8593 | 5.6907
1148 | 9.916 | 127.2846 | 110.7252 | 5.6968
1149 | 9.7655 | 129.6754 | 96.1335 | 5.7227
1150 | 11.6676 | 128.014 | 129.2908 | 5.7128
1151 | 9.4351 | 131.0591 | 89.1489 | 5.7491
1152 | 11.4195 | 132.1783 | 120.0527 | 5.7655
1153 | 9.6983 | 130.8092 | 111.1639 | 5.7583
1154 | 10.9611 | 129.4845 | 122.6474 | 5.72
1155 | 9.6144 | 129.5157 | 93.5578 | 5.7332
1156 | 11.2179 | 129.0327 | 105.8456 | 5.7199
1157 | 10.8502 | 127.9668 | 108.8799 | 5.7132
1158 | 11.0626 | 129.9266 | 125.8429 | 5.7268
1159 | 9.1906 | 129.1886 | 82.8697 | 5.7362
1160 | 10.2695 | 128.5377 | 117.2363 | 5.7138
1161 | 10.8669 | 129.2157 | 120.908 | 5.7215
1162 | 9.2068 | 129.8968 | 85.2614 | 5.7261
1163 | 9.761 | 127.4598 | 91.7233 | 5.7187
1164 | 8.8587 | 130.4613 | 79.9605 | 5.7313
1165 | 10.2367 | 129.5276 | 104.9066 | 5.7523
1166 | 11.5239 | 127.4615 | 106.7804 | 5.6983
1167 | 9.8836 | 128.0351 | 110.8621 | 5.7104
1168 | 10.1643 | 124.1555 | 101.9588 | 5.664
1169 | 9.8313 | 124.7789 | 96.9889 | 5.6762
1170 | 9.7063 | 125.6844 | 94.2996 | 5.6829
1171 | 11.2533 | 123.7646 | 128.369 | 5.6565
1172 | 9.7948 | 127.4719 | 91.7953 | 5.7019
1173 | 11.6158 | 127.9664 | 131.751 | 5.7049
1174 | 9.0168 | 130.8445 | 94.0985 | 5.7581
1175 | 11.9699 | 130.6496 | 133.3208 | 5.7431
1176 | 9.6952 | 127.7842 | 106.74 | 5.7062
1177 | 9.3685 | 131.1562 | 87.5222 | 5.7711
1178 | 11.6343 | 131.3028 | 114.5533 | 5.7665
1179 | 9.6734 | 128.5351 | 97.1217 | 5.7204
1180 | 11.5251 | 130.8429 | 111.4164 | 5.7528
1181 | 9.4464 | 130.307 | 90.9682 | 5.7484
1182 | 10.9914 | 132.2742 | 124.5119 | 5.7594
1183 | 11.9365 | 127.0198 | 116.1113 | 5.6862
1184 | 11.2912 | 131.3617 | 113.5795 | 5.7589
1185 | 9.2208 | 125.9237 | 91.3195 | 5.6727
1186 | 9.7777 | 126.979 | 103.0677 | 5.6864
1187 | 9.6573 | 127.4636 | 104.4719 | 5.7168
1188 | 8.9739 | 129.3228 | 94.3007 | 5.7257
1189 | 9.3493 | 130.6503 | 105.9695 | 5.7648
1190 | 10.0331 | 128.7527 | 97.7178 | 5.7303
1191 | 9.8448 | 131.3234 | 108.2315 | 5.7462
1192 | 11.0928 | 129.9609 | 119.7 | 5.7692
1193 | 12.4611 | 126.9382 | 122.3578 | 5.7144
1194 | 9.6037 | 125.1771 | 106.0528 | 5.6832
1195 | 11.425 | 128.7425 | 104.5477 | 5.7393
1196 | 9.9117 | 124.9591 | 107.4485 | 5.6798
1197 | 9.7527 | 129.2084 | 96.7658 | 5.7422
1198 | 9.9173 | 125.5356 | 102.5037 | 5.6913
1199 | 10.8717 | 130.4872 | 113.7513 | 5.7287
1200 | 11.9505 | 134.4837 | 115.6723 | 5.8008
1201 | 9.5132 | 131.0772 | 104.8641 | 5.7557
1202 | 11.5256 | 126.9139 | 125.5737 | 5.6978
1203 | 10.8806 | 129.0811 | 116.5194 | 5.7272
1204 | 10.8285 | 124.5627 | 123.3897 | 5.6693
1205 | 9.1651 | 131.825 | 102.573 | 5.7767
1206 | 11.1375 | 129.018 | 114.9575 | 5.7253
1207 | 10.8738 | 128.5253 | 123.2766 | 5.7201
1208 | 10.17 | 125.7457 | 115.4059 | 5.6807
1209 | 11.2183 | 132.5444 | 108.4761 | 5.7638
1210 | 11.7402 | 127.9206 | 134.368 | 5.7165
1211 | 10.5377 | 131.2462 | 120.2472 | 5.7551
1212 | 9.9154 | 130.4393 | 99.3241 | 5.7513
1213 | 12.2611 | 132.6658 | 129.8489 | 5.7662
1214 | 9.8281 | 129.6649 | 107.1046 | 5.7157
1215 | 10.3657 | 129.8719 | 112.8549 | 5.7274
1216 | 9.4059 | 128.3157 | 98.0456 | 5.7198
1217 | 10.5973 | 132.3398 | 121.4275 | 5.7536
1218 | 9.27 | 126.5511 | 100.519 | 5.711
1219 | 8.9972 | 127.2762 | 85.6123 | 5.6916
1220 | 10.1281 | 129.492 | 91.4316 | 5.7427
1221 | 11.7793 | 125.0706 | 131.323 | 5.6822
1222 | 9.7186 | 133.3185 | 89.3581 | 5.781
1223 | 8.8857 | 127.7377 | 99.62 | 5.6911
1224 | 10.6563 | 128.9359 | 102.1166 | 5.7038
1225 | 9.2016 | 129.2517 | 83.4522 | 5.7272
1226 | 10.4858 | 127.3339 | 110.5872 | 5.6842
1227 | 8.7893 | 129.762 | 97.2415 | 5.7428
1228 | 10.4458 | 130.4099 | 105.9664 | 5.759
1229 | 10.8768 | 130.0647 | 121.1176 | 5.7521
1230 | 10.0384 | 132.2768 | 113.0625 | 5.7745
1231 | 9.8328 | 128.8827 | 108.1855 | 5.7104
1232 | 11.5971 | 128.55 | 123.3037 | 5.7036
1233 | 9.7636 | 127.8069 | 91.5343 | 5.7076
1234 | 10.2589 | 128.0955 | 96.5993 | 5.7407
1235 | 10.5017 | 130.2766 | 99.2586 | 5.7315
1236 | 12.32 | 129.1862 | 126.413 | 5.7235
1237 | 8.9456 | 126.9017 | 85.7899 | 5.7155
1238 | 12.0184 | 127.3392 | 127.6274 | 5.7029
1239 | 11.6296 | 126.4447 | 124.3395 | 5.7033
1240 | 10.0349 | 127.2276 | 112.5546 | 5.6977
1241 | 11.0322 | 128.2302 | 101.4452 | 5.7173
1242 | 11.105 | 132.6643 | 109.9537 | 5.7836
1243 | 11.6379 | 131.6705 | 105.9695 | 5.7544
1244 | 10.8694 | 127.7644 | 109.8748 | 5.691
1245 | 9.1084 | 129.2618 | 90.352 | 5.7147
1246 | 12.0599 | 128.4282 | 115.0731 | 5.7185
1247 | 10.9683 | 130.3255 | 114.6231 | 5.7581
1248 | 12.0426 | 130.5544 | 117.0616 | 5.7449
1249 | 12.2144 | 127.9731 | 112.1929 | 5.7284
1250 | 12.0226 | 129.7925 | 110.0735 | 5.7386
1251 | 10.1546 | 125.6858 | 108.7718 | 5.6941
1252 | 9.3892 | 132.0526 | 105.3991 | 5.7662
1253 | 9.5843 | 129.7909 | 102.0346 | 5.7224
1254 | 8.7446 | 129.8033 | 92.1028 | 5.7493
1255 | 11.9391 | 131.489 | 130.9024 | 5.7451
1256 | 11.7727 | 130.1301 | 127.165 | 5.743
1257 | 10.9506 | 130.0059 | 120.6925 | 5.7386
1258 | 11.9803 | 128.6227 | 137.9196 | 5.7127
1259 | 12.138 | 128.2657 | 110.7301 | 5.7166
1260 | 9.9807 | 127.9318 | 112.1325 | 5.7033
1261 | 9.0587 | 128.8774 | 98.9865 | 5.7277
1262 | 8.9783 | 132.446 | 88.095 | 5.7791
1263 | 9.1766 | 127.1121 | 103.8287 | 5.6819
1264 | 12.2927 | 130.8173 | 116.2442 | 5.7445
1265 | 8.8796 | 126.7363 | 92.2563 | 5.6863
1266 | 9.7983 | 131.4247 | 92.3694 | 5.7472
1267 | 9.8473 | 133.877 | 95.2319 | 5.7886
1268 | 12.3871 | 130.1191 | 113.6037 | 5.755
1269 | 8.8865 | 126.6737 | 99.881 | 5.6775
1270 | 11.2079 | 127.8131 | 117.6142 | 5.732
1271 | 11.2119 | 126.2662 | 109.7315 | 5.6914
1272 | 9.0596 | 132.056 | 94.6369 | 5.7451
1273 | 9.3911 | 123.7491 | 101.8571 | 5.6565
1274 | 10.6004 | 132.3028 | 121.1958 | 5.7655
1275 | 9.7747 | 126.9365 | 103.2351 | 5.7076
1276 | 12.2893 | 130.9946 | 132.081 | 5.7419
1277 | 9.8333 | 125.812 | 103.2771 | 5.6708
1278 | 11.1154 | 131.1189 | 125.5799 | 5.7391
1279 | 10.0678 | 125.9122 | 110.5447 | 5.6989
1280 | 10.7252 | 129.1704 | 103.3779 | 5.7522
1281 | 12.0099 | 129.2843 | 115.1281 | 5.7235
1282 | 10.4767 | 131.2004 | 103.243 | 5.7692
1283 | 8.932 | 129.7673 | 102.5811 | 5.7574
1284 | 10.8889 | 130.398 | 116.2657 | 5.7591
1285 | 11.9916 | 130.1889 | 116.3712 | 5.7368
1286 | 10.7328 | 128.6217 | 105.1679 | 5.7175
1287 | 11.384 | 133.32 | 129.0422 | 5.7735
1288 | 11.4774 | 128.6296 | 122.3161 | 5.7242
1289 | 12.4559 | 130.5429 | 116.0996 | 5.7479
1290 | 12.3528 | 129.0356 | 119.2259 | 5.7383
1291 | 9.0206 | 127.36 | 85.1625 | 5.7272
1292 | 10.4376 | 128.4896 | 119.0117 | 5.7046
1293 | 10.1611 | 130.8564 | 110.075 | 5.7421
1294 | 10.4197 | 130.6927 | 100.2664 | 5.7282
1295 | 9.9395 | 128.227 | 109.7286 | 5.7176
1296 | 11.6655 | 130.1524 | 124.9233 | 5.7263
1297 | 10.2152 | 128.3928 | 96.4925 | 5.7175
1298 | 11.9224 | 129.5824 | 130.3502 | 5.73
1299 | 10.0455 | 132.5691 | 98.8684 | 5.7717
1300 | 10.715 | 133.4494 | 104.9478 | 5.7809
1301 | 11.3389 | 129.1319 | 129.4038 | 5.7339
1302 | 11.1114 | 129.3885 | 104.2082 | 5.7278
1303 | 10.4825 | 128.4297 | 107.7913 | 5.711
1304 | 11.2069 | 132.1473 | 121.9555 | 5.7689
1305 | 10.8935 | 126.9066 | 100.5128 | 5.6994
1306 | 8.9778 | 130.2239 | 80.8519 | 5.7372
1307 | 9.095 | 131.5047 | 90.3197 | 5.766
1308 | 10.1377 | 126.6752 | 95.7318 | 5.693
1309 | 11.4203 | 127.5146 | 112.1209 | 5.7083
1310 | 11.2137 | 128.5793 | 107.3002 | 5.7381
1311 | 11.7195 | 127.9195 | 118.6186 | 5.706
1312 | 9.9955 | 124.458 | 91.0362 | 5.67
1313 | 11.8582 | 128.5402 | 134.1244 | 5.7388
1314 | 10.3252 | 127.9788 | 116.2513 | 5.7106
1315 | 10.2341 | 126.9997 | 103.7846 | 5.706
1316 | 11.4919 | 130.0558 | 130.8074 | 5.7323
1317 | 10.1622 | 129.8223 | 108.5478 | 5.7342
1318 | 10.0086 | 128.8705 | 101.795 | 5.7233
1319 | 11.405 | 125.8893 | 131.5824 | 5.6804
1320 | 9.088 | 128.9902 | 92.2368 | 5.7153
1321 | 10.5069 | 124.3961 | 97.4621 | 5.6596
1322 | 10.1734 | 125.3857 | 109.5676 | 5.6872
1323 | 10.9903 | 130.8069 | 118.3117 | 5.7484
1324 | 10.7663 | 131.8296 | 97.8947 | 5.7571
1325 | 10.6515 | 132.4817 | 108.8448 | 5.7708
1326 | 11.0125 | 128.9127 | 121.4629 | 5.7378
1327 | 11.4377 | 130.4922 | 129.9397 | 5.7415
1328 | 10.9581 | 128.6995 | 106.4697 | 5.7302
1329 | 9.6922 | 128.6125 | 90.262 | 5.7226
1330 | 10.0039 | 128.8997 | 92.1586 | 5.7108
1331 | 9.3655 | 126.1305 | 95.8182 | 5.6814
1332 | 9.6039 | 133.7923 | 91.5518 | 5.7814
1333 | 12.3791 | 130.27 | 124.7872 | 5.7482
1334 | 8.962 | 128.7354 | 97.7472 | 5.7186
1335 | 9.9793 | 127.7411 | 103.2116 | 5.7145
1336 | 10.4694 | 128.7044 | 117.4708 | 5.7365
1337 | 8.4998 | 125.6032 | 97.7974 | 5.692
1338 | 10.8995 | 127.5135 | 115.4856 | 5.7045
1339 | 9.3416 | 126.1929 | 99.8057 | 5.7012
1340 | 11.4427 | 127.2913 | 129.5633 | 5.6996
1341 | 9.0175 | 130.3439 | 97.9662 | 5.74
1342 | 9.7208 | 126.564 | 92.2215 | 5.6958
1343 | 12.2055 | 129.1386 | 110.9454 | 5.7291
1344 | 9.268 | 126.3817 | 94.2995 | 5.6975
1345 | 11.7955 | 127.9079 | 117.7383 | 5.7187
1346 | 9.4591 | 129.3595 | 98.0752 | 5.7358
1347 | 9.0539 | 132.9548 | 90.3349 | 5.7706
1348 | 9.1113 | 130.0551 | 93.4678 | 5.7429
1349 | 9.4218 | 129.3118 | 99.0019 | 5.7145
1350 | 11.2099 | 125.0391 | 106.3359 | 5.6689
1351 | 8.8922 | 130.1694 | 101.8021 | 5.7264
1352 | 11.493 | 133.8838 | 128.4304 | 5.781
1353 | 9.3404 | 131.4938 | 96.0814 | 5.7672
1354 | 12.4375 | 128.7784 | 119.1333 | 5.7285
1355 | 11.5058 | 129.4658 | 123.1303 | 5.7341
1356 | 8.6663 | 125.316 | 91.7382 | 5.655
1357 | 11.1068 | 130.0274 | 106.6817 | 5.7366
1358 | 12.1183 | 134.7455 | 117.7263 | 5.7938
1359 | 10.8777 | 127.2545 | 100.8253 | 5.6947
1360 | 12.0086 | 127.9625 | 109.797 | 5.7194
1361 | 9.7498 | 129.8508 | 100.1477 | 5.7354
1362 | 11.4689 | 132.7946 | 115.4011 | 5.7599
1363 | 12.1315 | 125.3486 | 126.1143 | 5.6876
1364 | 9.6228 | 131.5032 | 97.2077 | 5.782
1365 | 10.2907 | 129.0651 | 108.8818 | 5.7353
1366 | 9.9578 | 130.113 | 106.1279 | 5.7356
1367 | 11.5711 | 129.3508 | 114.6032 | 5.7191
1368 | 11.3685 | 131.2028 | 123.5718 | 5.7411
1369 | 11.3224 | 130.8735 | 118.3384 | 5.7288
1370 | 8.8365 | 127.5506 | 91.9237 | 5.7243
1371 | 9.6209 | 127.6732 | 99.7431 | 5.7055
1372 | 11.4694 | 127.9203 | 107.6835 | 5.7301
1373 | 10.8314 | 125.7744 | 111.3333 | 5.6871
1374 | 11.9544 | 124.3923 | 110.2301 | 5.6561
1375 | 11.6679 | 130.7837 | 120.5708 | 5.7596
1376 | 11.6315 | 127.5447 | 126.2154 | 5.6965
1377 | 10.9809 | 130.0463 | 116.2537 | 5.7395
1378 | 9.6244 | 128.3819 | 98.0394 | 5.7227
1379 | 11.8128 | 131.3386 | 131.6875 | 5.7682
1380 | 10.747 | 129.5056 | 107.8721 | 5.7274
1381 | 10.3412 | 126.9099 | 103.9946 | 5.6882
1382 | 9.2198 | 131.6618 | 101.104 | 5.7475
1383 | 9.4769 | 131.3607 | 102.6787 | 5.7496
1384 | 11.807 | 127.8423 | 121.9491 | 5.7171
1385 | 12.1707 | 128.5045 | 136.6452 | 5.7309
1386 | 10.0076 | 130.4206 | 94.3752 | 5.7295
1387 | 10.1618 | 126.7902 | 117.2021 | 5.6952
1388 | 9.5647 | 130.4037 | 86.1279 | 5.7527
1389 | 9.7118 | 126.2842 | 98.8416 | 5.6712
1390 | 12.1853 | 127.2349 | 113.9033 | 5.7107
1391 | 9.909 | 133.1105 | 99.7203 | 5.7597
1392 | 9.926 | 128.3156 | 108.927 | 5.7269
1393 | 10.2023 | 124.7282 | 98.021 | 5.6752
1394 | 11.3141 | 128.4438 | 105.3802 | 5.719
1395 | 11.2107 | 129.4584 | 110.2118 | 5.7293
1396 | 11.3775 | 126.3025 | 131.0062 | 5.6937
1397 | 9.436 | 129.8643 | 99.9056 | 5.7257
1398 | 10.0803 | 135.3239 | 113.4392 | 5.812
1399 | 9.2941 | 132.2301 | 91.3882 | 5.7678
1400 | 11.2085 | 132.8815 | 122.1071 | 5.7808
1401 | 11.9039 | 125.6617 | 127.3468 | 5.6936
1402 | 11.7842 | 127.1295 | 122.6236 | 5.6892
1403 | 10.8862 | 126.1229 | 110.3336 | 5.6994
1404 | 9.0885 | 127.6029 | 104.2267 | 5.7115
1405 | 8.762 | 126.7979 | 95.6753 | 5.694
1406 | 11.3284 | 127.2089 | 111.1118 | 5.7065
1407 | 11.6211 | 127.9207 | 116.7245 | 5.7267
1408 | 12.1506 | 129.1988 | 118.8072 | 5.7158
1409 | 12.1981 | 129.2374 | 117.6678 | 5.725
1410 | 12.1522 | 130.4786 | 124.4221 | 5.7461
1411 | 10.7738 | 129.5855 | 120.0759 | 5.74
1412 | 11.3946 | 126.5724 | 130.8573 | 5.6894
1413 | 11.0062 | 127.0229 | 108.1549 | 5.7012
1414 | 11.2429 | 127.8119 | 109.156 | 5.7212
1415 | 12.453 | 127.3475 | 123.4771 | 5.727
1416 | 9.927 | 131.5748 | 103.9767 | 5.755
1417 | 8.6413 | 129.0305 | 89.7356 | 5.7097
1418 | 12.2801 | 128.6511 | 113.9293 | 5.7379
1419 | 11.092 | 131.4663 | 123.157 | 5.7551
1420 | 11.2968 | 130.0126 | 107.1354 | 5.7478
1421 | 10.511 | 126.7957 | 104.9765 | 5.6899
1422 | 8.7511 | 127.7536 | 98.3709 | 5.7136
1423 | 9.8143 | 125.4243 | 96.3388 | 5.683
1424 | 11.9988 | 128.2205 | 121.2211 | 5.7103
1425 | 9.8734 | 129.6652 | 102.0412 | 5.7572
1426 | 10.365 | 125.7563 | 107.4395 | 5.6674
1427 | 11.4241 | 128.9556 | 117.2945 | 5.7295
1428 | 10.5021 | 129.0756 | 110.9019 | 5.7126
1429 | 10.0107 | 129.0145 | 112.0862 | 5.7281
1430 | 11.9888 | 132.2235 | 124.0956 | 5.7668
1431 | 9.7014 | 132.2341 | 110.7178 | 5.749
1432 | 11.5839 | 127.3619 | 127.3828 | 5.6979
1433 | 12.179 | 126.3939 | 118.941 | 5.6977
1434 | 11.6716 | 127.1916 | 115.2165 | 5.7106
1435 | 11.9509 | 131.8394 | 135.9203 | 5.7603
1436 | 9.5002 | 127.4697 | 92.5521 | 5.7055
1437 | 11.4559 | 127.5576 | 106.977 | 5.6961
1438 | 9.6098 | 130.2658 | 105.5303 | 5.7178
1439 | 11.2541 | 127.2805 | 104.428 | 5.71
1440 | 9.8148 | 128.2989 | 91.7442 | 5.719
1441 | 9.1082 | 128.7527 | 97.4786 | 5.7365
1442 | 11.8205 | 128.7875 | 135.9843 | 5.72
1443 | 9.513 | 128.5067 | 99.4484 | 5.7144
1444 | 12.2929 | 128.6467 | 125.9367 | 5.7333
1445 | 9.8511 | 128.1937 | 110.8076 | 5.7069
1446 | 8.8297 | 131.0342 | 91.9902 | 5.7588
1447 | 12.1444 | 128.8386 | 110.958 | 5.7378
1448 | 8.8815 | 129.0187 | 101.8479 | 5.7125
1449 | 9.6161 | 128.7037 | 87.9329 | 5.7093
1450 | 11.0956 | 127.9105 | 113.7487 | 5.7159
1451 | 11.2571 | 125.344 | 114.5191 | 5.6773
1452 | 10.4107 | 129.0287 | 115.3971 | 5.722
1453 | 10.7382 | 130.3009 | 102.6399 | 5.7506
1454 | 10.2836 | 131.7385 | 107.4112 | 5.757
1455 | 10.5393 | 131.9361 | 104.8643 | 5.7538
1456 | 11.9273 | 127.5656 | 120.9002 | 5.7045
1457 | 10.1408 | 129.6935 | 111.0305 | 5.7373
1458 | 9.655 | 131.0052 | 100.9389 | 5.7536
1459 | 12.3641 | 130.3704 | 121.7737 | 5.7484
1460 | 10.6308 | 127.0199 | 110.5366 | 5.6855
1461 | 12.0222 | 130.6121 | 131.1252 | 5.7735
1462 | 11.5497 | 129.915 | 127.6498 | 5.7318
1463 | 10.6041 | 128.2115 | 121.6919 | 5.7137
1464 | 10.1863 | 130.9884 | 114.2394 | 5.7643
1465 | 10.078 | 126.9641 | 106.3753 | 5.6919
1466 | 10.1475 | 126.5656 | 114.9888 | 5.6938
1467 | 10.7292 | 127.9452 | 104.1244 | 5.7351
1468 | 12.5534 | 131.8256 | 121.7198 | 5.7651
1469 | 9.4587 | 129.3491 | 90.4321 | 5.7414
1470 | 10.299 | 125.8417 | 96.6172 | 5.6842
1471 | 9.3192 | 131.3099 | 100.7675 | 5.7545
1472 | 12.5481 | 128.1359 | 116.156 | 5.7186
1473 | 8.9589 | 130.1173 | 101.4453 | 5.7327
1474 | 11.5644 | 130.4631 | 122.7882 | 5.7385
1475 | 10.5338 | 131.479 | 117.8578 | 5.7499
1476 | 11.336 | 130.2418 | 119.9023 | 5.7523
1477 | 10.6295 | 129.1923 | 121.8498 | 5.7393
1478 | 9.6751 | 123.8727 | 100.2796 | 5.6588
1479 | 11.7966 | 131.7225 | 124.739 | 5.7785
1480 | 8.7764 | 126.3007 | 87.7105 | 5.6883
1481 | 11.8323 | 130.096 | 122.1543 | 5.7253
1482 | 9.031 | 127.647 | 87.8642 | 5.7043
1483 | 10.8747 | 129.5615 | 109.6611 | 5.7577
1484 | 11.0756 | 130.3315 | 126.4132 | 5.7345
1485 | 11.3013 | 133.3753 | 126.6745 | 5.7741
1486 | 11.1044 | 130.2061 | 102.2809 | 5.7325
1487 | 9.1678 | 128.5858 | 91.8685 | 5.7221
1488 | 11.6042 | 127.4922 | 117.1373 | 5.7114
1489 | 10.7019 | 130.9752 | 115.1563 | 5.7465
1490 | 11.2421 | 128.5176 | 118.6587 | 5.7193
1491 | 12.1056 | 130.4538 | 123.1781 | 5.7557
1492 | 10.6288 | 127.4705 | 104.6064 | 5.7112
1493 | 9.9511 | 125.336 | 102.469 | 5.6549
1494 | 12.0197 | 129.6359 | 120.3236 | 5.7448
1495 | 11.6812 | 128.2038 | 134.0961 | 5.7279
1496 | 10.8143 | 124.7302 | 103.6233 | 5.6747
1497 | 8.5251 | 125.837 | 97.0301 | 5.6775
1498 | 11.6092 | 131.5739 | 129.1137 | 5.7505
1499 | 9.952 | 130.3554 | 106.2188 | 5.748
1500 | 9.3142 | 127.878 | 98.551 | 5.7115
1501 | 9.6992 | 127.37 | 107.0983 | 5.7092
1502 | 8.9639 | 127.3547 | 95.371 | 5.7013
1503 | 10.5207 | 127.1994 | 112.3711 | 5.6873
1504 | 10.14 | 127.9113 | 99.4298 | 5.6963
1505 | 9.5797 | 126.8316 | 110.6996 | 5.7044
1506 | 11.3489 | 125.6881 | 130.6672 | 5.6946
1507 | 11.1692 | 125.7807 | 120.298 | 5.6841
1508 | 10.2957 | 131.116 | 97.2972 | 5.7768
1509 | 11.6843 | 130.2764 | 117.7754 | 5.747
1510 | 10.6678 | 127.2395 | 101.3819 | 5.686
1511 | 11.9219 | 135.2586 | 117.1443 | 5.8052
1512 | 10.7555 | 128.4119 | 115.7625 | 5.7149
1513 | 11.8231 | 126.4072 | 126.8752 | 5.6914
1514 | 9.2077 | 126.7356 | 85.1149 | 5.7103
1515 | 9.5377 | 128.8137 | 86.7602 | 5.7241
1516 | 12.2463 | 129.0267 | 116.1159 | 5.7361
1517 | 10.1743 | 124.6623 | 115.8003 | 5.6744
1518 | 11.1813 | 127.3658 | 127.1737 | 5.6989
1519 | 9.1732 | 127.5617 | 93.2549 | 5.6908
1520 | 10.6803 | 133.0129 | 101.7441 | 5.7716
1521 | 11.1387 | 131.2369 | 102.363 | 5.7578
1522 | 9.3661 | 128.0945 | 89.1461 | 5.7013
1523 | 11.783 | 124.0944 | 119.5342 | 5.6533
1524 | 11.7106 | 128.4472 | 134.3337 | 5.7123
1525 | 10.7497 | 131.6912 | 99.2297 | 5.7617
1526 | 10.3079 | 125.0738 | 118.1081 | 5.6742
1527 | 10.0203 | 127.7688 | 106.0195 | 5.7092
1528 | 9.0597 | 126.4348 | 99.0792 | 5.6802
1529 | 10.6059 | 130.6434 | 112.6132 | 5.7535
1530 | 10.6105 | 132.5328 | 98.8666 | 5.7802
1531 | 9.8129 | 125.6802 | 100.5291 | 5.6613
1532 | 9.8285 | 133.0479 | 97.6061 | 5.7606
1533 | 10.6941 | 127.4644 | 118.0355 | 5.6952
1534 | 12.181 | 130.3399 | 131.9878 | 5.7448
1535 | 9.6866 | 125.6776 | 108.9818 | 5.6734
1536 | 11.2652 | 127.4462 | 111.0209 | 5.7168
1537 | 9.4094 | 127.9142 | 95.57 | 5.7175
1538 | 11.9688 | 130.968 | 129.7552 | 5.7419
1539 | 10.5877 | 128.3973 | 106.3117 | 5.7075
1540 | 12.4226 | 126.3779 | 115.1057 | 5.6849
1541 | 11.3242 | 126.9059 | 107.24 | 5.6937
1542 | 9.0764 | 129.5552 | 94.2349 | 5.7261
1543 | 12.1014 | 125.5913 | 127.7536 | 5.6827
1544 | 10.1733 | 127.2221 | 93.754 | 5.7088
1545 | 11.5296 | 129.0813 | 130.8832 | 5.7108
1546 | 11.655 | 131.719 | 128.1496 | 5.7663
1547 | 8.8673 | 130.3323 | 95.3896 | 5.7318
1548 | 10.2601 | 129.5988 | 97.5405 | 5.7185
1549 | 10.155 | 127.6495 | 109.881 | 5.6927
1550 | 12.464 | 130.7659 | 123.2162 | 5.7711
1551 | 8.7631 | 128.2003 | 99.2629 | 5.7069
1552 | 10.1567 | 124.6539 | 109.923 | 5.6741
1553 | 11.2354 | 130.7413 | 118.0405 | 5.7454
1554 | 10.0964 | 132.0595 | 94.9832 | 5.7604
1555 | 9.3425 | 128.2161 | 91.7039 | 5.7086
1556 | 11.4321 | 126.0158 | 106.4158 | 5.6697
1557 | 9.4301 | 126.129 | 107.13 | 5.6775
1558 | 12.1751 | 125.273 | 111.8309 | 5.6535
1559 | 12.0109 | 128.2175 | 132.2859 | 5.7126
1560 | 10.4711 | 130.4145 | 111.0935 | 5.7627
1561 | 12.1196 | 130.8101 | 121.4213 | 5.7331
1562 | 9.1377 | 128.8446 | 90.9536 | 5.7279
1563 | 11.4222 | 129.0208 | 114.9805 | 5.747
1564 | 10.9532 | 131.322 | 115.832 | 5.761
1565 | 8.9595 | 131.4267 | 93.1969 | 5.7611
1566 | 10.9007 | 126.9438 | 99.4159 | 5.6952
1567 | 10.0078 | 130.5316 | 111.6086 | 5.7427
1568 | 10.9811 | 128.6951 | 105.4065 | 5.7216
1569 | 11.6848 | 128.5176 | 113.951 | 5.7109
1570 | 10.1028 | 128.5482 | 96.7428 | 5.7289
1571 | 11.1915 | 131.0108 | 115.776 | 5.7583
1572 | 9.4404 | 130.8811 | 103.3021 | 5.7503
1573 | 10.0772 | 128.7471 | 114.5712 | 5.7236
1574 | 11.4702 | 131.127 | 107.9938 | 5.7674
1575 | 10.3673 | 128.6716 | 98.7939 | 5.7303
1576 | 10.3766 | 129.656 | 108.0948 | 5.7295
1577 | 9.2885 | 130.8165 | 103.4764 | 5.7603
1578 | 12.3198 | 130.1163 | 122.5652 | 5.7313
1579 | 11.2139 | 125.0407 | 120.5636 | 5.6803
1580 | 11.5149 | 128.4742 | 120.857 | 5.7321
1581 | 11.2934 | 130.5356 | 103.3888 | 5.7495
1582 | 8.9522 | 132.2151 | 89.472 | 5.7659
1583 | 9.8364 | 130.6968 | 98.1133 | 5.7528
1584 | 10.8559 | 129.8798 | 114.646 | 5.73
1585 | 11.0217 | 129.3879 | 118.7503 | 5.7491
1586 | 11.774 | 127.7561 | 109.9102 | 5.7314
1587 | 11.5094 | 129.8802 | 123.4398 | 5.7355
1588 | 9.4258 | 126.7164 | 85.5074 | 5.6971
1589 | 11.5473 | 133.9178 | 111.5652 | 5.7815
1590 | 9.5396 | 130.9376 | 107.3181 | 5.7535
1591 | 9.9349 | 131.1843 | 103.3124 | 5.7727
1592 | 9.9631 | 125.2706 | 115.1911 | 5.686
1593 | 9.8096 | 131.1478 | 96.4712 | 5.7657
1594 | 10.6817 | 126.358 | 113.3991 | 5.6937
1595 | 8.9487 | 129.2917 | 100.9934 | 5.7351
1596 | 10.7946 | 127.0151 | 109.1233 | 5.6956
1597 | 11.0768 | 124.6174 | 125.7504 | 5.6732
1598 | 10.4007 | 130.0158 | 102.7167 | 5.7349
1599 | 9.492 | 130.0669 | 99.7315 | 5.7412
1600 | 10.2235 | 131.5107 | 96.1176 | 5.7572
1601 | 8.9183 | 127.1205 | 102.9575 | 5.715
1602 | 11.4432 | 124.0735 | 126.3856 | 5.6624
1603 | 10.7815 | 130.0844 | 106.9655 | 5.7271
1604 | 12.2089 | 129.2844 | 134.9688 | 5.738
1605 | 10.5448 | 128.4141 | 120.0473 | 5.7301
1606 | 9.4701 | 127.4865 | 96.7212 | 5.7094
1607 | 9.4565 | 132.5226 | 99.1272 | 5.7615
1608 | 12.0532 | 126.8925 | 129.1892 | 5.699
1609 | 12.0364 | 129.2454 | 116.0179 | 5.7238
1610 | 11.7298 | 129.0796 | 125.6572 | 5.7406
1611 | 9.7752 | 128.1515 | 92.67 | 5.7149
1612 | 9.3129 | 125.6316 | 85.1704 | 5.684
1613 | 9.9772 | 127.0485 | 90.8773 | 5.6877
1614 | 12.1178 | 125.0189 | 112.2795 | 5.6554
1615 | 10.4442 | 131.812 | 110.6219 | 5.7643
1616 | 10.1387 | 126.9978 | 102.0643 | 5.6853
1617 | 11.8557 | 130.5698 | 112.6975 | 5.7329
1618 | 9.1345 | 125.6249 | 104.883 | 5.6926
1619 | 8.853 | 131.009 | 93.0984 | 5.7596
1620 | 11.9817 | 125.5405 | 124.8657 | 5.6917
1621 | 9.4031 | 127.9459 | 94.0351 | 5.7035
1622 | 11.8057 | 130.4363 | 129.0715 | 5.7429
1623 | 11.8583 | 131.3584 | 110.4913 | 5.7672
1624 | 10.7426 | 132.5941 | 119.4721 | 5.7688
1625 | 9.0371 | 128.6374 | 92.8719 | 5.7099
1626 | 11.9885 | 126.1359 | 118.5194 | 5.6909
1627 | 11.1755 | 127.1134 | 106.7929 | 5.7012
1628 | 11.4329 | 127.708 | 128.2978 | 5.7017
1629 | 8.6659 | 129.2899 | 90.1866 | 5.7265
1630 | 8.9108 | 128.2093 | 86.6591 | 5.7071
1631 | 9.5726 | 130.1107 | 86.8612 | 5.7573
1632 | 12.2418 | 127.0703 | 117.8935 | 5.6982
1633 | 9.287 | 126.8493 | 93.6755 | 5.7118
1634 | 10.8721 | 131.3827 | 100.2826 | 5.7535
1635 | 9.5872 | 131.2363 | 103.8922 | 5.7663
1636 | 11.89 | 127.024 | 112.9711 | 5.7053
1637 | 9.4468 | 129.1687 | 90.9443 | 5.7147
1638 | 10.9292 | 129.3057 | 100.8936 | 5.7403
1639 | 9.4209 | 128.8209 | 103.7058 | 5.7256
1640 | 8.607 | 129.2915 | 96.2655 | 5.7209
1641 | 9.4711 | 130.0461 | 96.6268 | 5.7358
1642 | 10.8479 | 125.3963 | 116.4438 | 5.6887
1643 | 11.716 | 126.5836 | 125.6875 | 5.6958
1644 | 10.6145 | 126.6687 | 115.0719 | 5.6929
1645 | 11.3144 | 132.0057 | 121.273 | 5.7757
1646 | 11.1025 | 130.8616 | 104.8882 | 5.7676
1647 | 10.3888 | 128.7145 | 104.5789 | 5.7173
1648 | 9.4554 | 130.6337 | 87.3124 | 5.7483
1649 | 9.9531 | 128.348 | 102.1459 | 5.7071
1650 | 11.0747 | 130.3583 | 102.4648 | 5.7531
1651 | 8.6586 | 127.3132 | 91.0428 | 5.6908
1652 | 10.2365 | 128.8114 | 105.0162 | 5.7204
1653 | 10.3633 | 130.4948 | 113.3865 | 5.7395
1654 | 10.6363 | 128.5953 | 103.7225 | 5.7244
1655 | 11.0706 | 125.0928 | 109.7792 | 5.6671
1656 | 9.4548 | 133.1318 | 106.3911 | 5.7795
1657 | 12.1242 | 127.861 | 139.3831 | 5.7047
1658 | 9.7405 | 126.5049 | 109.0814 | 5.6997
1659 | 9.626 | 131.2012 | 105.4481 | 5.7506
1660 | 11.9962 | 128.9451 | 121.365 | 5.7215
1661 | 11.6422 | 127.4429 | 114.6354 | 5.7135
1662 | 9.8639 | 129.9867 | 103.2131 | 5.743
1663 | 8.7127 | 131.7979 | 98.1092 | 5.7666
1664 | 11.195 | 132.7535 | 103.2313 | 5.7632
1665 | 10.8572 | 128.1984 | 108.8743 | 5.7006
1666 | 8.9864 | 125.5052 | 100.2431 | 5.6905
1667 | 9.4498 | 128.3577 | 89.9414 | 5.7092
1668 | 11.4891 | 129.0835 | 105.692 | 5.7283
1669 | 10.8865 | 127.0325 | 112.7929 | 5.7009
1670 | 9.0829 | 126.7154 | 93.5496 | 5.7143
1671 | 10.6656 | 126.1517 | 115.2014 | 5.6931
1672 | 9.8675 | 133.0886 | 105.9451 | 5.7751
1673 | 11.0782 | 131.9207 | 124.9211 | 5.7714
1674 | 12.1809 | 126.437 | 111.1492 | 5.698
1675 | 11.5409 | 129.1507 | 108.6808 | 5.7351
1676 | 11.0625 | 128.4309 | 100.9592 | 5.7213
1677 | 12.2677 | 130.8619 | 126.1355 | 5.7513
1678 | 11.635 | 127.1579 | 124.4168 | 5.7021
1679 | 11.5174 | 125.1356 | 122.2266 | 5.6835
1680 | 10.7619 | 126.3106 | 121.0171 | 5.6769
1681 | 9.7596 | 126.1151 | 100.9076 | 5.673
1682 | 11.7535 | 130.0202 | 124.0199 | 5.7239
1683 | 11.5508 | 129.2766 | 118.664 | 5.7284
1684 | 9.4787 | 130.4015 | 91.9447 | 5.7471
1685 | 11.277 | 128.4864 | 112.7939 | 5.7154
1686 | 11.4867 | 124.0776 | 121.0298 | 5.6629
1687 | 11.0406 | 130.465 | 125.1347 | 5.7395
1688 | 11.8191 | 126.3457 | 131.8095 | 5.7057
1689 | 11.1003 | 128.0171 | 126.8053 | 5.7152
1690 | 8.7594 | 129.2336 | 89.9368 | 5.7113
1691 | 10.2486 | 128.8663 | 103.479 | 5.7214
1692 | 9.8306 | 129.2997 | 92.6409 | 5.7274
1693 | 9.7755 | 129.7617 | 93.5493 | 5.7351
1694 | 10.1186 | 127.5479 | 97.5597 | 5.7032
1695 | 11.8433 | 132.6396 | 129.312 | 5.7693
1696 | 12.1251 | 129.4997 | 113.3425 | 5.7333
1697 | 11.1316 | 131.7048 | 108.6079 | 5.751
1698 | 11.3836 | 126.9425 | 106.9124 | 5.6966
1699 | 10.2774 | 124.158 | 98.9132 | 5.6637
1700 | 11.3158 | 129.1713 | 105.4633 | 5.7391
1701 | 9.2666 | 124.3198 | 95.7127 | 5.6594
1702 | 11.0175 | 124.8466 | 106.2769 | 5.6774
1703 | 10.8593 | 127.6313 | 112.1045 | 5.7233
1704 | 11.6822 | 130.7322 | 127.7106 | 5.7515
1705 | 12.2642 | 125.8721 | 126.062 | 5.6904
1706 | 10.3415 | 130.8698 | 115.4114 | 5.7413
1707 | 11.8386 | 129.3893 | 135.4331 | 5.7463
1708 | 11.5826 | 129.5013 | 113.1903 | 5.7384
1709 | 11.9211 | 126.5756 | 136.5357 | 5.7003
1710 | 8.9275 | 128.8697 | 93.4578 | 5.7282
1711 | 10.1363 | 126.2473 | 104.6861 | 5.6989
1712 | 9.9265 | 127.7669 | 100.4918 | 5.699
1713 | 10.1828 | 129.9675 | 98.2187 | 5.738
1714 | 10.1883 | 132.3803 | 95.4873 | 5.764
1715 | 11.4335 | 125.5774 | 126.3567 | 5.6917
1716 | 11.5013 | 129.3731 | 119.819 | 5.7371
1717 | 10.4675 | 127.803 | 104.7881 | 5.6904
1718 | 10.8137 | 132.2174 | 123.5806 | 5.7704
1719 | 9.0685 | 126.1282 | 100.745 | 5.6775
1720 | 10.6918 | 128.2313 | 102.734 | 5.7383
1721 | 11.0499 | 130.9133 | 115.5657 | 5.7488
1722 | 9.6569 | 132.5522 | 106.1236 | 5.7614
1723 | 9.1535 | 128.7806 | 83.9346 | 5.7282
1724 | 11.6792 | 133.3435 | 109.2109 | 5.776
1725 | 9.2727 | 130.1082 | 89.3417 | 5.7444
1726 | 10.5077 | 127.9638 | 113.3485 | 5.7039
1727 | 10.0351 | 129.6859 | 91.6872 | 5.7529
1728 | 10.5171 | 127.4145 | 115.0355 | 5.7118
1729 | 9.4892 | 130.6018 | 106.5037 | 5.7384
1730 | 8.9816 | 124.297 | 84.5699 | 5.6666
1731 | 9.5763 | 128.5255 | 101.1832 | 5.7302
1732 | 11.0622 | 128.8437 | 110.1364 | 5.7309
1733 | 10.9946 | 127.9591 | 114.0943 | 5.7018
1734 | 11.0652 | 129.7435 | 119.748 | 5.7375
1735 | 9.5042 | 130.9619 | 100.9088 | 5.7641
1736 | 9.0769 | 128.1373 | 98.277 | 5.6958
1737 | 11.1614 | 129.4316 | 126.5951 | 5.7512
1738 | 10.8882 | 131.8796 | 121.425 | 5.7607
1739 | 9.8881 | 128.7825 | 97.531 | 5.7441
1740 | 11.9253 | 127.9864 | 111.909 | 5.7166
1741 | 11.8634 | 126.6042 | 118.7011 | 5.6975
1742 | 9.3046 | 128.5838 | 101.5223 | 5.7258
1743 | 10.2627 | 126.7754 | 114.4168 | 5.7098
1744 | 11.2524 | 130.4272 | 115.3289 | 5.7513
1745 | 9.0401 | 130.8391 | 85.2116 | 5.7406
1746 | 11.8834 | 126.3881 | 109.8895 | 5.6969
1747 | 10.2838 | 129.9543 | 107.3939 | 5.7161
1748 | 9.7766 | 126.7769 | 93.7197 | 5.6893
1749 | 9.5259 | 126.3192 | 107.8407 | 5.6854
1750 | 8.9052 | 132.0385 | 92.0457 | 5.7606
1751 | 9.8291 | 131.378 | 108.0171 | 5.7644
1752 | 11.8275 | 130.0915 | 118.3187 | 5.7343
1753 | 9.3333 | 128.2867 | 92.8035 | 5.7107
1754 | 10.3297 | 127.9315 | 109.0399 | 5.7102
1755 | 10.918 | 127.4908 | 108.7712 | 5.709
1756 | 9.1959 | 127.8982 | 104.4754 | 5.7129
1757 | 11.1254 | 130.6745 | 124.9288 | 5.7416
1758 | 11.5621 | 128.016 | 126.3887 | 5.719
1759 | 9.7432 | 123.955 | 97.743 | 5.6602
1760 | 9.0919 | 130.4068 | 86.5876 | 5.7512
1761 | 12.0076 | 126.5551 | 122.3761 | 5.7114
1762 | 11.8901 | 131.7263 | 135.27 | 5.7627
1763 | 10.3675 | 129.4212 | 114.3912 | 5.7281
1764 | 9.7027 | 129.441 | 94.718 | 5.7339
1765 | 8.8201 | 133.6608 | 95.8626 | 5.787
1766 | 11.1403 | 129.1561 | 112.8829 | 5.7067
1767 | 10.8762 | 129.394 | 103.0065 | 5.7402
1768 | 9.4078 | 128.9263 | 102.845 | 5.7162
1769 | 11.5245 | 130.6369 | 127.4173 | 5.7289
1770 | 11.6874 | 130.3667 | 114.0994 | 5.7392
1771 | 11.6373 | 128.0973 | 110.7097 | 5.703
1772 | 10.2357 | 126.4934 | 101.2316 | 5.6931
1773 | 11.5281 | 130.165 | 118.4431 | 5.7505
1774 | 10.4267 | 127.4477 | 106.5812 | 5.7208
1775 | 10.6016 | 126.9479 | 103.5682 | 5.686
1776 | 9.1597 | 125.9413 | 89.0671 | 5.6776
1777 | 10.9603 | 131.5326 | 109.5484 | 5.775
1778 | 9.6868 | 130.1371 | 103.9011 | 5.7279
1779 | 11.582 | 130.7005 | 109.4298 | 5.746
1780 | 9.9443 | 128.9871 | 113.3746 | 5.7037
1781 | 12.1735 | 127.8302 | 126.6868 | 5.7048
1782 | 10.6589 | 133.3534 | 102.0716 | 5.7867
1783 | 9.9004 | 134.5321 | 101.1192 | 5.8012
1784 | 9.5725 | 125.4161 | 87.312 | 5.6767
1785 | 11.3585 | 128.3355 | 129.1666 | 5.7071
1786 | 9.5906 | 130.3318 | 99.338 | 5.7444
1787 | 9.6342 | 129.1376 | 97.7891 | 5.7235
1788 | 11.4864 | 131.317 | 105.1876 | 5.7487
1789 | 11.8317 | 128.1546 | 133.6819 | 5.721
1790 | 9.1469 | 125.4916 | 90.079 | 5.662
1791 | 10.676 | 127.2695 | 103.5114 | 5.6982
1792 | 9.7186 | 127.8208 | 109.8587 | 5.7226
1793 | 10.9703 | 129.6704 | 110.5896 | 5.717
1794 | 10.752 | 129.4476 | 121.7174 | 5.7134
1795 | 11.9202 | 127.842 | 135.9614 | 5.717
1796 | 10.2867 | 129.7138 | 114.456 | 5.7369
1797 | 11.3732 | 128.2021 | 108.284 | 5.7367
1798 | 10.9608 | 128.8821 | 108.6412 | 5.7138
1799 | 9.733 | 127.1854 | 90.404 | 5.717
1800 | 11.5299 | 127.8163 | 104.7341 | 5.7161
1801 | 11.8549 | 126.2783 | 129.7467 | 5.6902
1802 | 11.9847 | 128.4638 | 127.0898 | 5.7141
1803 | 10.4522 | 127.646 | 95.214 | 5.6978
1804 | 10.0145 | 131.6109 | 113.0738 | 5.7388
1805 | 11.7853 | 126.2911 | 121.908 | 5.6861
1806 | 10.4873 | 127.6127 | 104.3818 | 5.7067
1807 | 12.4357 | 130.9529 | 114.7341 | 5.7483
1808 | 11.0385 | 125.1442 | 118.9446 | 5.6771
1809 | 8.8354 | 128.0793 | 97.9193 | 5.7079
1810 | 10.6797 | 128.1215 | 120.4472 | 5.7241
1811 | 9.1574 | 127.8596 | 91.2519 | 5.6985
1812 | 10.2522 | 129.4015 | 95.6556 | 5.7212
1813 | 11.9243 | 129.7219 | 136.4132 | 5.7315
1814 | 10.5041 | 129.0454 | 112.7123 | 5.7349
1815 | 12.0697 | 128.4943 | 130.8475 | 5.7384
1816 | 9.5736 | 129.5085 | 99.7208 | 5.7186
1817 | 9.4182 | 129.527 | 88.9111 | 5.7296
1818 | 12.2045 | 130.9522 | 118.6247 | 5.7547
1819 | 11.4092 | 128.0954 | 124.7139 | 5.703
1820 | 11.4456 | 129.1815 | 126.6472 | 5.7424
1821 | 10.0926 | 129.8332 | 98.4417 | 5.7374
1822 | 10.6658 | 128.8539 | 115.637 | 5.7355
1823 | 9.7578 | 129.9455 | 97.4803 | 5.7434
1824 | 11.6212 | 130.9037 | 106.5739 | 5.7436
1825 | 10.9787 | 131.6681 | 110.8838 | 5.7467
1826 | 11.4662 | 129.484 | 128.1382 | 5.7291
1827 | 9.3859 | 128.853 | 106.942 | 5.7251
1828 | 12.2871 | 128.6873 | 114.8925 | 5.7392
1829 | 8.8988 | 127.9896 | 89.9994 | 5.7191
1830 | 11.3927 | 131.0412 | 113.8084 | 5.7526
1831 | 10.8898 | 129.6077 | 105.7754 | 5.738
1832 | 10.7302 | 126.9321 | 115.6093 | 5.6904
1833 | 9.6461 | 127.1852 | 101.8704 | 5.7105
1834 | 10.9484 | 129.3268 | 108.8659 | 5.7366
1835 | 10.6895 | 127.0501 | 101.8445 | 5.701
1836 | 9.5992 | 129.8987 | 106.8892 | 5.7492
1837 | 11.6464 | 127.5376 | 106.938 | 5.7077
1838 | 11.9195 | 129.0271 | 118.9391 | 5.7358
1839 | 9.2272 | 129.9903 | 89.0097 | 5.7412
1840 | 11.0613 | 124.6536 | 103.5181 | 5.6742
1841 | 10.768 | 126.9599 | 119.0388 | 5.6877
1842 | 9.6495 | 133.9262 | 88.7867 | 5.7916
1843 | 11.4205 | 130.1101 | 130.4148 | 5.7236
1844 | 12.0064 | 130.9635 | 129.2984 | 5.7472
1845 | 11.2606 | 129.5615 | 115.0081 | 5.7202
1846 | 11.5639 | 132.6274 | 106.9429 | 5.7621
1847 | 9.7426 | 128.7425 | 105.1991 | 5.7145
1848 | 11.675 | 128.6594 | 111.6592 | 5.7269
1849 | 10.5066 | 130.4317 | 116.6928 | 5.7514
1850 | 11.283 | 126.4322 | 106.9451 | 5.7089
1851 | 11.651 | 127.3708 | 116.1321 | 5.7042
1852 | 10.97 | 131.04 | 119.0269 | 5.7499
1853 | 8.8875 | 128.1582 | 95.0548 | 5.7125
1854 | 10.243 | 127.8029 | 113.8004 | 5.6893
1855 | 11.8726 | 126.0764 | 136.2016 | 5.6914
1856 | 11.3856 | 132.4225 | 117.6436 | 5.7799
1857 | 9.0055 | 129.8307 | 91.5752 | 5.7487
1858 | 11.2146 | 130.748 | 123.6654 | 5.7551
1859 | 9.0388 | 130.9637 | 90.1787 | 5.7284
1860 | 9.2457 | 132.0998 | 97.6359 | 5.7785
1861 | 11.2637 | 128.8137 | 103.5577 | 5.7396
1862 | 10.4893 | 128.1352 | 106.471 | 5.7021
1863 | 11.6745 | 129.2352 | 114.085 | 5.7288
1864 | 10.7821 | 126.096 | 100.5507 | 5.6904
1865 | 9.1488 | 124.4358 | 98.1742 | 5.6693
1866 | 11.3932 | 132.9393 | 108.6502 | 5.7784
1867 | 11.2797 | 129.3365 | 107.5716 | 5.726
1868 | 9.7977 | 130.1205 | 108.4586 | 5.7292
1869 | 10.6654 | 132.4433 | 100.0587 | 5.7769
1870 | 8.9659 | 123.9362 | 95.7848 | 5.6595
1871 | 8.8503 | 126.1281 | 96.5292 | 5.6979
1872 | 11.9113 | 130.377 | 129.1626 | 5.7614
1873 | 10.0596 | 129.9608 | 92.3087 | 5.7453
1874 | 11.3306 | 129.5944 | 110.9587 | 5.7416
1875 | 11.1271 | 131.4896 | 123.2088 | 5.7688
1876 | 9.067 | 125.3102 | 104.6049 | 5.6794
1877 | 10.8475 | 128.4985 | 99.1907 | 5.7401
1878 | 12.1928 | 130.6809 | 131.6954 | 5.757
1879 | 11.6687 | 129.5787 | 111.4179 | 5.7335
1880 | 11.9542 | 130.7596 | 114.4453 | 5.747
1881 | 10.4055 | 134.0031 | 101.3984 | 5.7823
1882 | 9.8558 | 131.6806 | 90.9727 | 5.7436
1883 | 9.5151 | 124.3609 | 96.9418 | 5.6683
1884 | 10.9124 | 129.3671 | 102.0103 | 5.748
1885 | 12.0147 | 130.0921 | 133.8394 | 5.7394
1886 | 10.9178 | 129.3887 | 110.8501 | 5.7433
1887 | 10.2854 | 124.9476 | 110.6149 | 5.6776
1888 | 10.2468 | 128.5597 | 116.3301 | 5.739
1889 | 11.7747 | 130.6303 | 127.958 | 5.7535
1890 | 10.8137 | 125.9847 | 102.0465 | 5.6715
1891 | 11.9976 | 128.211 | 113.1359 | 5.7085
1892 | 10.5279 | 123.9531 | 101.7356 | 5.6599
1893 | 11.6778 | 129.0839 | 114.0248 | 5.715
1894 | 9.6913 | 128.7677 | 92.8316 | 5.7048
1895 | 9.5651 | 125.6321 | 95.7904 | 5.6935
1896 | 11.7605 | 127.5989 | 112.4629 | 5.701
1897 | 9.275 | 125.8783 | 93.5294 | 5.6979
1898 | 8.7615 | 127.4353 | 91.2348 | 5.714
1899 | 9.5998 | 127.3297 | 88.4177 | 5.6979
1900 | 11.7083 | 130.8944 | 132.3108 | 5.7602
1901 | 10.6747 | 124.7234 | 108.3526 | 5.6732
1902 | 10.3436 | 129.0207 | 112.187 | 5.7252
1903 | 10.0882 | 129.2357 | 102.1165 | 5.7308
1904 | 11.3292 | 131.4063 | 116.5665 | 5.7536
1905 | 12.3546 | 126.8196 | 122.3172 | 5.7069
1906 | 9.0317 | 127.0284 | 86.219 | 5.7002
1907 | 9.5002 | 129.7501 | 107.2864 | 5.7274
1908 | 8.7009 | 128.5809 | 92.37 | 5.7262
1909 | 9.0157 | 123.9226 | 84.4258 | 5.6597
1910 | 11.8045 | 130.1102 | 130.1469 | 5.7405
1911 | 9.0775 | 129.2805 | 92.9206 | 5.724
1912 | 10.6911 | 128.1087 | 109.2485 | 5.7202
1913 | 11.0267 | 133.1768 | 117.102 | 5.7778
1914 | 9.2132 | 125.8768 | 92.5739 | 5.672
1915 | 9.2243 | 131.849 | 87.1055 | 5.7487
1916 | 9.7924 | 125.2348 | 104.7081 | 5.6854
1917 | 9.3051 | 126.8445 | 87.1545 | 5.6959
1918 | 12.0646 | 132.7705 | 113.8434 | 5.7634
1919 | 10.5982 | 134.1087 | 110.569 | 5.7979
1920 | 10.544 | 127.9874 | 97.4482 | 5.719
1921 | 10.957 | 127.3502 | 106.808 | 5.7144
1922 | 10.0638 | 129.3273 | 93.3093 | 5.7268
1923 | 10.6123 | 126.7042 | 110.4747 | 5.6969
1924 | 11.2959 | 129.1684 | 107.2022 | 5.7341
1925 | 11.2578 | 124.571 | 110.0355 | 5.6678
1926 | 11.7779 | 128.8662 | 122.1667 | 5.7136
1927 | 10.8927 | 125.6171 | 115.9301 | 5.6848
1928 | 10.2629 | 127.1264 | 102.2964 | 5.7044
1929 | 8.9915 | 134.2167 | 87.1289 | 5.7912
1930 | 9.1796 | 128.5815 | 98.7652 | 5.7239
1931 | 11.9541 | 132.4707 | 134.0215 | 5.7626
1932 | 10.1736 | 131.9382 | 104.7323 | 5.763
1933 | 10.9183 | 130.7151 | 100.6002 | 5.7579
1934 | 11.9516 | 129.9811 | 136.7856 | 5.7398
1935 | 9.2065 | 130.0158 | 99.7966 | 5.7507
1936 | 10.3771 | 124.2912 | 103.3742 | 5.6492
1937 | 9.84 | 129.6388 | 90.9193 | 5.7433
1938 | 11.4942 | 128.4488 | 118.1579 | 5.7174
1939 | 9.0331 | 125.9399 | 87.6006 | 5.6813
1940 | 11.9222 | 126.6597 | 113.7775 | 5.701
1941 | 11.9831 | 127.224 | 136.5298 | 5.7017
1942 | 9.3806 | 126.6169 | 107.919 | 5.6847
1943 | 11.3353 | 129.5688 | 124.3567 | 5.7395
1944 | 12.149 | 132.247 | 111.4976 | 5.7608
1945 | 10.8477 | 127.8235 | 100.1246 | 5.7117
1946 | 10.113 | 128.9415 | 95.9395 | 5.7361
1947 | 10.0485 | 124.448 | 94.8602 | 5.6701
1948 | 11.488 | 131.9596 | 109.3164 | 5.7642
1949 | 11.0436 | 128.7602 | 101.2846 | 5.7134
1950 | 10.9377 | 125.0032 | 117.7781 | 5.6806
1951 | 10.1447 | 129.1978 | 93.3461 | 5.7357
1952 | 12.0145 | 131.4992 | 128.5766 | 5.7726
1953 | 10.9375 | 129.9339 | 102.3286 | 5.7425
1954 | 10.1295 | 129.9832 | 101.8898 | 5.7327
1955 | 9.279 | 126.4707 | 91.5893 | 5.6723
1956 | 9.9012 | 126.3687 | 90.5906 | 5.6869
1957 | 9.0495 | 130.3708 | 88.8937 | 5.7511
1958 | 10.8968 | 128.0374 | 112.8836 | 5.693
1959 | 9.7085 | 129.3775 | 87.5768 | 5.7326
1960 | 11.5701 | 124.5111 | 124.8839 | 5.6618
1961 | 9.728 | 131.1053 | 96.1568 | 5.7544
1962 | 10.1761 | 127.2649 | 115.1066 | 5.6838
1963 | 10.1289 | 129.2176 | 113.4383 | 5.7372
1964 | 10.6763 | 127.3319 | 110.7614 | 5.7111
1965 | 9.9682 | 131.8518 | 109.195 | 5.7636
1966 | 10.2044 | 131.8071 | 110.5982 | 5.7536
1967 | 11.6073 | 126.6935 | 129.0608 | 5.7115
1968 | 8.6962 | 126.2063 | 98.337 | 5.6905
1969 | 10.3614 | 131.7715 | 105.0248 | 5.7633
1970 | 10.4229 | 131.0098 | 109.2787 | 5.7585
1971 | 10.3804 | 130.375 | 106.6741 | 5.7397
1972 | 11.3077 | 130.3633 | 122.4937 | 5.7423
1973 | 10.7127 | 127.4114 | 105.1867 | 5.7135
1974 | 9.3844 | 128.8172 | 105.7417 | 5.7228
1975 | 9.8829 | 134.3727 | 94.4456 | 5.7863
1976 | 9.8486 | 129.7785 | 109.2278 | 5.7422
1977 | 9.4249 | 128.9884 | 96.1959 | 5.7396
1978 | 10.8819 | 131.4618 | 115.9188 | 5.7563
1979 | 11.0719 | 127.4285 | 109.2601 | 5.7285
1980 | 10.7739 | 128.8569 | 119.0995 | 5.7258
1981 | 9.7427 | 127.0024 | 104.5841 | 5.7049
1982 | 9.0289 | 129.6515 | 84.73 | 5.7247
1983 | 10.6715 | 128.7432 | 104.119 | 5.726
1984 | 11.5148 | 126.1843 | 120.8558 | 5.6973
1985 | 12.4298 | 130.3677 | 113.4708 | 5.7575
1986 | 11.8813 | 125.6447 | 115.7003 | 5.6667
1987 | 9.0241 | 128.524 | 103.2006 | 5.7225
1988 | 12.2315 | 130.2748 | 114.6658 | 5.734
1989 | 11.7648 | 131.5276 | 109.7832 | 5.7492
1990 | 9.7847 | 127.3164 | 100.1471 | 5.7214
1991 | 9.8495 | 127.9037 | 109.9204 | 5.7084
1992 | 11.8498 | 129.01 | 116.6858 | 5.7283
1993 | 12.1659 | 132.1008 | 137.6202 | 5.7804
1994 | 8.7103 | 126.505 | 85.1028 | 5.692
1995 | 9.722 | 130.8085 | 96.6876 | 5.753
1996 | 10.5768 | 129.3038 | 120.4531 | 5.7468
1997 | 8.7584 | 129.6693 | 92.7062 | 5.7269
1998 | 9.2108 | 131.0569 | 104.9482 | 5.7392
1999 | 10.1953 | 128.0892 | 114.122 | 5.7224

## TEA percentiles
Element | -
Feature | MPSP [$/kg] | TCI [MM$] | VOC [MM$/y] | FOC [MM$/y]
0 | 8.4998 | 123.4064 | 79.9605 | 5.6422
0.05 | 8.9593 | 125.2151 | 89.0937 | 5.6732
0.1 | 9.1571 | 125.9078 | 92.15 | 5.6853
0.25 | 9.692 | 127.3454 | 98.9029 | 5.7036
0.5 | 10.5632 | 128.9754 | 108.1502 | 5.7265
0.75 | 11.4311 | 130.465 | 117.3753 | 5.7469
0.9 | 11.9382 | 131.7674 | 125.5256 | 5.7641
0.95 | 12.1279 | 132.385 | 129.5172 | 5.7742
1 | 12.7132 | 135.3239 | 139.3831 | 5.812

## LCA results
Element | -
Feature | GWP [kg CO2-eq/kg] | FEC [MJ/kg]
0 | 9.8038 | 101.0337
1 | 9.7127 | 98.916
2 | 8.6308 | 94.0877
3 | 8.5428 | 95.4303
4 | 9.1087 | 97.7116
5 | 10.341 | 99.2984
6 | 9.2115 | 95.5358
7 | 9.4912 | 98.4097
8 | 9.107 | 96.8727
9 | 8.5032 | 93.9007
10 | 8.6239 | 98.9042
11 | 8.6762 | 97.1408
12 | 10.1258 | 103.5356
13 | 9.4362 | 100.6546
14 | 9.8914 | 101.6501
15 | 8.4584 | 95.808
16 | 9.305 | 98.4485
17 | 8.4531 | 96.1085
18 | 8.7807 | 95.3111
19 | 9.4174 | 99.0381
20 | 9.378 | 98.2057
21 | 9.0542 | 96.1317
22 | 9.3576 | 100.665
23 | 9.6937 | 96.6554
24 | 9.7934 | 101.8619
25 | 9.0892 | 95.36
26 | 9.042 | 97.6686
27 | 9.5031 | 100.7494
28 | 9.6071 | 97.3211
29 | 9.5649 | 98.558
30 | 9.1358 | 95.3866
31 | 8.8579 | 100.1388
32 | 9.6926 | 102.3828
33 | 8.8204 | 97.0611
34 | 8.5223 | 95.0899
35 | 9.9042 | 101.5858
36 | 9.4876 | 101.2457
37 | 9.5138 | 99.5996
38 | 8.8437 | 95.6252
39 | 9.7391 | 100.1107
40 | 10.0211 | 101.6199
41 | 8.9259 | 93.9806
42 | 8.808 | 95.2963
43 | 10.1074 | 100.9271
44 | 8.6042 | 94.4448
45 | 9.7716 | 101.4241
46 | 9.1481 | 97.2861
47 | 10.2694 | 102.2451
48 | 9.8414 | 100.9066
49 | 8.3753 | 94.5541
50 | 8.9965 | 95.747
51 | 10.2367 | 100.8413
52 | 8.7422 | 96.5428
53 | 9.4924 | 96.278
54 | 9.0421 | 99.3431
55 | 10.3394 | 101.3508
56 | 8.0827 | 94.6936
57 | 9.0567 | 97.0161
58 | 7.53 | 91.3352
59 | 8.9699 | 95.1659
60 | 9.6453 | 96.4651
61 | 9.7822 | 101.4676
62 | 8.6858 | 99.598
63 | 9.8434 | 101.5334
64 | 8.1263 | 97.4155
65 | 8.8406 | 95.4562
66 | 9.327 | 100.6305
67 | 8.9358 | 94.5606
68 | 8.1423 | 91.8897
69 | 10.2507 | 103.0824
70 | 9.4594 | 97.8725
71 | 9.1927 | 100.8573
72 | 8.6107 | 95.5063
73 | 8.9251 | 94.9212
74 | 7.9547 | 96.4872
75 | 9.7555 | 101.5357
76 | 8.0685 | 95.7993
77 | 9.7622 | 101.479
78 | 9.2518 | 96.2159
79 | 8.6513 | 99.4116
80 | 9.6411 | 100.3559
81 | 8.2892 | 97.6129
82 | 9.5365 | 100.6414
83 | 9.5985 | 101.5121
84 | 9.9304 | 99.1222
85 | 9.2925 | 99.3701
86 | 7.9357 | 93.9312
87 | 9.2418 | 95.8475
88 | 8.8398 | 96.3056
89 | 8.1756 | 93.7164
90 | 8.7731 | 94.4598
91 | 10.4248 | 101.8043
92 | 9.9083 | 100.9608
93 | 9.9817 | 101.0904
94 | 10.1115 | 98.9331
95 | 8.0085 | 91.6104
96 | 7.935 | 94.0876
97 | 8.7983 | 95.6688
98 | 8.776 | 97.5156
99 | 9.6076 | 97.428
100 | 10.006 | 102.8578
101 | 10.1403 | 101.6824
102 | 9.3225 | 95.4236
103 | 8.9994 | 100.4748
104 | 8.2746 | 93.5718
105 | 9.7603 | 97.2824
106 | 10.4386 | 103.0013
107 | 10.1682 | 98.3515
108 | 8.8836 | 94.2687
109 | 8.8707 | 98.8825
110 | 8.9445 | 99.2602
111 | 9.0278 | 95.1968
112 | 10.4838 | 104.3156
113 | 7.9398 | 93.3216
114 | 10.433 | 99.8767
115 | 9.7064 | 97.4266
116 | 9.7446 | 99.598
117 | 8.5534 | 96.0557
118 | 8.4255 | 92.7312
119 | 8.9376 | 95.8184
120 | 9.1532 | 100.7111
121 | 10.1814 | 102.4591
122 | 9.1182 | 99.2738
123 | 8.6758 | 94.7349
124 | 10.027 | 98.5312
125 | 9.8922 | 99.4484
126 | 8.6912 | 94.9656
127 | 9.3865 | 99.6707
128 | 8.2847 | 95.3221
129 | 9.3412 | 96.7049
130 | 8.2861 | 93.3295
131 | 8.8219 | 94.6381
132 | 8.7248 | 97.3971
133 | 9.7325 | 98.8875
134 | 8.2924 | 95.4964
135 | 9.7085 | 99.6033
136 | 8.2288 | 97.156
137 | 8.2961 | 96.2246
138 | 9.8481 | 99.3259
139 | 8.7192 | 96.315
140 | 8.559 | 95.7395
141 | 9.7881 | 101.9539
142 | 9.7234 | 100.3749
143 | 9.0652 | 100.0272
144 | 9.8363 | 99.7164
145 | 10.1937 | 103.2383
146 | 8.7483 | 99.1348
147 | 8.4534 | 93.4155
148 | 8.9407 | 98.1989
149 | 10.2981 | 101.0542
150 | 9.41 | 98.5931
151 | 9.0301 | 98.6557
152 | 8.5161 | 97.8238
153 | 9.6789 | 98.3744
154 | 8.8119 | 98.8296
155 | 10.0968 | 100.8727
156 | 8.8427 | 98.2926
157 | 9.7982 | 101.7303
158 | 9.3289 | 100.7485
159 | 9.4414 | 101.734
160 | 10.1854 | 102.2473
161 | 8.7819 | 94.0413
162 | 9.2758 | 99.5157
163 | 9.5477 | 99.9757
164 | 8.8315 | 97.8944
165 | 9.4005 | 99.1725
166 | 9.1558 | 96.6249
167 | 8.8498 | 96.4796
168 | 9.6908 | 101.3218
169 | 8.2042 | 95.0577
170 | 10.0708 | 103.0439
171 | 10.0183 | 101.609
172 | 9.9341 | 98.5508
173 | 9.1512 | 100.1284
174 | 9.4437 | 98.4169
175 | 8.833 | 98.699
176 | 8.4504 | 96.7018
177 | 9.8179 | 99.4504
178 | 9.5541 | 97.4634
179 | 8.9318 | 98.1133
180 | 8.8341 | 95.4052
181 | 9.0056 | 95.9441
182 | 9.1262 | 94.9058
183 | 8.9738 | 99.0649
184 | 9.1201 | 98.4992
185 | 10.1228 | 99.1083
186 | 9.9273 | 100.6214
187 | 9.1749 | 98.384
188 | 8.7733 | 95.4913
189 | 9.9103 | 98.2493
190 | 8.9971 | 96.921
191 | 8.7377 | 94.6923
192 | 9.3005 | 99.7039
193 | 9.6377 | 101.5663
194 | 9.3063 | 100.402
195 | 9.4068 | 99.7166
196 | 9.7101 | 97.125
197 | 9.1656 | 95.035
198 | 9.6251 | 101.914
199 | 9.5751 | 101.0898
200 | 8.8081 | 96.3447
201 | 9.1356 | 99.7553
202 | 9.161 | 98.0083
203 | 8.4407 | 94.8693
204 | 9.8553 | 98.03
205 | 9.439 | 99.2338
206 | 10.136 | 101.3287
207 | 10.2313 | 101.6206
208 | 8.5637 | 97.8091
209 | 8.5264 | 98.5242
210 | 8.6537 | 96.6516
211 | 9.5613 | 100.9666
212 | 8.991 | 95.9856
213 | 8.9046 | 98.5991
214 | 9.3795 | 98.0494
215 | 9.6222 | 99.1846
216 | 10.9491 | 105.5601
217 | 8.8033 | 100.1198
218 | 8.6423 | 94.2657
219 | 9.0178 | 100.9669
220 | 9.1754 | 97.4922
221 | 10.0815 | 101.3933
222 | 8.767 | 98.7549
223 | 9.7388 | 99.5607
224 | 8.4019 | 94.3253
225 | 8.2739 | 94.0458
226 | 9.1009 | 95.7068
227 | 9.1498 | 95.9054
228 | 9.7176 | 99.2808
229 | 9.8532 | 96.9053
230 | 9.2413 | 97.7619
231 | 9.8991 | 99.3916
232 | 8.4106 | 95.5997
233 | 8.095 | 97.9423
234 | 10.2406 | 99.3565
235 | 9.5905 | 100.4927
236 | 8.1098 | 96.4044
237 | 9.2278 | 97.0053
238 | 9.7562 | 100.5117
239 | 9.7875 | 98.2559
240 | 9.1266 | 95.6999
241 | 10.7983 | 104.7585
242 | 8.9848 | 95.6049
243 | 10.0037 | 101.8282
244 | 9.4194 | 96.3285
245 | 8.8394 | 99.2849
246 | 9.338 | 98.5938
247 | 9.714 | 100.5988
248 | 9.5684 | 96.7989
249 | 8.9635 | 96.3083
250 | 9.2541 | 97.8295
251 | 9.1345 | 97.1796
252 | 8.4926 | 95.7611
253 | 9.9219 | 101.3768
254 | 8.614 | 96.0232
255 | 9.0961 | 96.0783
256 | 9.5791 | 100.1376
257 | 8.5993 | 98.8028
258 | 8.8077 | 94.9214
259 | 9.2153 | 98.3291
260 | 9.3172 | 99.9621
261 | 8.9133 | 97.7272
262 | 9.3212 | 99.0646
263 | 9.5405 | 101.4433
264 | 10.2193 | 101.321
265 | 8.8493 | 98.1701
266 | 9.2225 | 95.5234
267 | 8.1455 | 94.5133
268 | 9.478 | 99.9171
269 | 9.3229 | 95.749
270 | 9.8329 | 101.3072
271 | 8.3989 | 94.4419
272 | 8.8503 | 95.0957
273 | 8.6815 | 96.6457
274 | 8.77 | 96.7508
275 | 8.4423 | 95.9592
276 | 9.3085 | 101.6239
277 | 10.753 | 104.3959
278 | 9.8826 | 98.9223
279 | 9.7917 | 102.1218
280 | 9.3819 | 96.4834
281 | 9.651 | 100.1439
282 | 9.5377 | 100.9206
283 | 9.5355 | 101.0874
284 | 9.9659 | 102.3699
285 | 9.6103 | 97.6907
286 | 8.4725 | 93.9455
287 | 8.4416 | 94.3458
288 | 9.1652 | 99.1186
289 | 9.4718 | 96.3272
290 | 9.0682 | 96.949
291 | 8.7928 | 94.3782
292 | 9.3201 | 101.007
293 | 9.8709 | 102.3457
294 | 9.7042 | 101.391
295 | 9.5851 | 99.0163
296 | 9.5867 | 99.4064
297 | 10.3714 | 101.4237
298 | 8.4115 | 98.4437
299 | 8.9287 | 95.7401
300 | 10.092 | 98.8447
301 | 8.6624 | 98.2369
302 | 8.876 | 95.8654
303 | 8.2463 | 93.8745
304 | 8.706 | 97.8377
305 | 8.8682 | 98.5538
306 | 10.0833 | 99.9434
307 | 7.8833 | 91.5634
308 | 9.1112 | 96.3463
309 | 10.203 | 100.1786
310 | 10.5468 | 102.9892
311 | 8.6176 | 97.5011
312 | 10.164 | 102.3264
313 | 10.0626 | 102.8258
314 | 9.1366 | 94.7666
315 | 9.7977 | 102.0404
316 | 9.7939 | 100.703
317 | 9.4389 | 100.223
318 | 8.7197 | 94.9215
319 | 9.0945 | 95.4037
320 | 9.1217 | 98.6681
321 | 9.6331 | 97.8114
322 | 9.1362 | 99.0442
323 | 9.4085 | 98.1868
324 | 9.3595 | 95.9163
325 | 8.7031 | 97.7418
326 | 9.9021 | 102.3544
327 | 9.6297 | 101.9527
328 | 8.9414 | 95.827
329 | 9.4586 | 100.8425
330 | 8.7596 | 96.3809
331 | 9.1822 | 95.0055
332 | 7.7571 | 91.9268
333 | 8.6116 | 95.6843
334 | 9.1544 | 98.0241
335 | 8.5475 | 93.5554
336 | 8.7603 | 95.8339
337 | 8.1265 | 94.572
338 | 9.9679 | 101.3909
339 | 8.0727 | 97.7657
340 | 8.8222 | 99.4645
341 | 8.7526 | 98.3514
342 | 8.9751 | 98.3155
343 | 9.7273 | 102.6614
344 | 8.3307 | 97.4669
345 | 9.3997 | 97.1786
346 | 8.7905 | 95.0481
347 | 8.6222 | 97.3472
348 | 8.846 | 99.5914
349 | 9.6175 | 98.124
350 | 8.5004 | 92.5254
351 | 10.6346 | 103.8323
352 | 9.6272 | 100.7658
353 | 10.3839 | 103.6472
354 | 10.2766 | 102.2992
355 | 8.3338 | 98.1428
356 | 9.4815 | 98.6356
357 | 9.3805 | 99.9407
358 | 10.1521 | 101.3428
359 | 8.8998 | 97.3378
360 | 9.9393 | 97.3158
361 | 8.9879 | 96.346
362 | 9.5577 | 98.7087
363 | 9.6469 | 101.827
364 | 9.9831 | 99.7362
365 | 7.9661 | 92.4604
366 | 8.2813 | 97.3814
367 | 10.2579 | 101.8805
368 | 8.6964 | 98.281
369 | 8.959 | 97.8266
370 | 8.833 | 97.8806
371 | 8.6307 | 99.3936
372 | 8.6442 | 99.1151
373 | 8.7813 | 96.1286
374 | 7.867 | 93.9945
375 | 9.25 | 98.976
376 | 9.2901 | 95.8698
377 | 9.2377 | 100.0424
378 | 8.986 | 99.6069
379 | 9.4357 | 97.8358
380 | 9.9213 | 98.3207
381 | 8.7533 | 96.155
382 | 9.5425 | 97.2555
383 | 8.115 | 96.5573
384 | 9.3571 | 99.5169
385 | 9.4501 | 96.9626
386 | 8.1436 | 94.9691
387 | 8.9118 | 95.4307
388 | 9.2543 | 100.2768
389 | 10.4903 | 100.7864
390 | 10.1947 | 99.8173
391 | 8.6268 | 93.8079
392 | 8.2028 | 94.1727
393 | 8.336 | 94.2793
394 | 8.056 | 97.7805
395 | 8.4485 | 94.4367
396 | 9.4137 | 96.022
397 | 8.3799 | 94.339
398 | 8.4519 | 95.1955
399 | 9.0536 | 97.7303
400 | 9.0753 | 99.1752
401 | 9.2455 | 99.0776
402 | 8.7512 | 96.188
403 | 8.717 | 97.7226
404 | 9.4538 | 100.1441
405 | 9.7033 | 97.7719
406 | 9.508 | 99.3397
407 | 8.2494 | 97.768
408 | 10.3066 | 100.5478
409 | 9.4999 | 100.93
410 | 8.5438 | 95.6562
411 | 9.7688 | 99.9174
412 | 7.6729 | 91.1252
413 | 8.8285 | 95.2283
414 | 9.7216 | 98.1092
415 | 8.7259 | 96.8852
416 | 9.4608 | 97.7308
417 | 9.8124 | 100.1458
418 | 8.2377 | 95.2225
419 | 10.4386 | 99.2293
420 | 8.2925 | 97.4033
421 | 8.8939 | 98.4003
422 | 9.2762 | 100.9472
423 | 9.1979 | 98.9758
424 | 8.6674 | 93.8787
425 | 8.5472 | 97.4553
426 | 7.8946 | 92.6823
427 | 8.9346 | 99.3782
428 | 10.4813 | 103.6627
429 | 9.5298 | 101.7455
430 | 8.612 | 97.9209
431 | 9.4692 | 99.9324
432 | 9.9312 | 101.3994
433 | 8.9674 | 98.3479
434 | 9.2776 | 101.102
435 | 9.0894 | 97.5201
436 | 8.3633 | 96.5403
437 | 9.1204 | 100.9327
438 | 8.9404 | 98.6743
439 | 7.679 | 91.613
440 | 9.4147 | 101.2872
441 | 9.262 | 96.1689
442 | 9.2597 | 98.3828
443 | 9.0503 | 97.2678
444 | 9.5757 | 99.7763
445 | 8.519 | 94.9761
446 | 10.2479 | 103.7814
447 | 9.0109 | 99.9993
448 | 9.0661 | 96.2205
449 | 9.9659 | 101.1656
450 | 9.3479 | 96.4503
451 | 8.7722 | 95.6953
452 | 9.2213 | 97.4369
453 | 9.5627 | 96.5921
454 | 9.6257 | 102.0826
455 | 9.5446 | 96.1744
456 | 8.1606 | 94.6658
457 | 9.1213 | 96.3716
458 | 8.9982 | 96.9856
459 | 9.191 | 97.5104
460 | 9.1253 | 101.2228
461 | 9.045 | 99.632
462 | 9.4305 | 98.7382
463 | 9.0516 | 97.637
464 | 10.6059 | 103.5629
465 | 9.2318 | 97.1136
466 | 9.6499 | 98.6366
467 | 9.9699 | 100.8168
468 | 9.0809 | 96.2102
469 | 9.3783 | 97.078
470 | 8.8618 | 96.2517
471 | 9.0673 | 95.2463
472 | 10.3827 | 99.8707
473 | 10.2974 | 101.9065
474 | 8.6937 | 96.2849
475 | 9.1696 | 99.4837
476 | 10.6487 | 103.1105
477 | 8.6829 | 98.9093
478 | 10.4446 | 102.6303
479 | 8.2815 | 98.9654
480 | 10.1084 | 101.8323
481 | 9.6304 | 101.5125
482 | 8.4612 | 93.862
483 | 9.3787 | 98.1163
484 | 9.5686 | 99.0686
485 | 9.8494 | 99.2187
486 | 8.3379 | 93.0103
487 | 9.4919 | 101.8113
488 | 8.9883 | 99.5655
489 | 10.4261 | 104.0141
490 | 9.366 | 96.5809
491 | 9.7958 | 100.1302
492 | 9.5635 | 97.6416
493 | 10.1509 | 101.4084
494 | 8.9041 | 96.8572
495 | 8.6513 | 95.9367
496 | 8.9684 | 97.2609
497 | 9.4206 | 97.8994
498 | 9.8102 | 98.1901
499 | 9.073 | 96.3392
500 | 9.4605 | 100.6673
501 | 7.6987 | 92.561
502 | 9.9452 | 99.8449
503 | 9.5191 | 98.042
504 | 8.9348 | 94.9391
505 | 9.3665 | 100.3032
506 | 9.5102 | 96.097
507 | 10.4065 | 103.5318
508 | 8.9426 | 98.9076
509 | 9.5004 | 101.8504
510 | 8.7357 | 98.0106
511 | 9.3418 | 101.2137
512 | 8.9506 | 95.5573
513 | 9.2327 | 95.6955
514 | 8.3148 | 94.3629
515 | 9.6007 | 101.1118
516 | 10.2163 | 101.465
517 | 9.6504 | 99.0679
518 | 10.2664 | 99.6562
519 | 10.0853 | 101.9089
520 | 8.6186 | 94.5635
521 | 10.2896 | 102.5571
522 | 9.4863 | 100.8517
523 | 9.4662 | 99.4695
524 | 10.1659 | 100.5841
525 | 9.0292 | 94.9148
526 | 9.7939 | 100.9762
527 | 9.9979 | 102.5483
528 | 9.1069 | 96.3256
529 | 9.3787 | 95.728
530 | 9.155 | 98.0665
531 | 9.2202 | 99.499
532 | 8.9888 | 99.5367
533 | 9.2483 | 98.2523
534 | 9.1032 | 98.9715
535 | 8.6653 | 99.1078
536 | 9.2675 | 100.9581
537 | 8.984 | 95.5049
538 | 9.3675 | 101.0009
539 | 9.44 | 98.2568
540 | 9.5612 | 100.1281
541 | 10.1 | 102.3169
542 | 8.4002 | 93.8749
543 | 8.3666 | 94.1917
544 | 8.3125 | 93.141
545 | 8.3503 | 95.5044
546 | 10.228 | 102.8402
547 | 8.7585 | 94.9185
548 | 8.2262 | 96.097
549 | 9.1828 | 98.7095
550 | 8.8971 | 95.3712
551 | 10.073 | 101.4255
552 | 9.7389 | 99.9134
553 | 8.9201 | 96.8383
554 | 9.8713 | 100.0602
555 | 9.0679 | 96.9839
556 | 7.8272 | 93.2005
557 | 8.2107 | 93.1019
558 | 9.4721 | 101.1822
559 | 9.447 | 99.0002
560 | 9.9894 | 98.8222
561 | 9.0937 | 98.0286
562 | 9.3111 | 100.094
563 | 9.2528 | 98.3348
564 | 8.6907 | 97.896
565 | 8.794 | 97.8196
566 | 8.7588 | 98.5405
567 | 8.4619 | 95.3288
568 | 9.7024 | 97.3488
569 | 8.4303 | 97.4723
570 | 10.2946 | 103.5259
571 | 8.9361 | 97.5592
572 | 9.7977 | 97.367
573 | 8.3512 | 93.5709
574 | 8.7774 | 99.5462
575 | 9.9947 | 98.0898
576 | 9.0892 | 97.0648
577 | 8.3744 | 96.6587
578 | 8.943 | 99.6881
579 | 10.278 | 103.3024
580 | 10.0854 | 100.6099
581 | 8.5175 | 97.9037
582 | 8.5973 | 96.56
583 | 9.1328 | 99.4609
584 | 8.2627 | 95.7119
585 | 9.2153 | 99.708
586 | 8.4379 | 97.2937
587 | 9.8675 | 102.829
588 | 8.4955 | 94.8654
589 | 9.5183 | 96.658
590 | 9.5156 | 101.8963
591 | 8.2946 | 93.0634
592 | 9.2406 | 99.4091
593 | 9.8048 | 102.7432
594 | 10.3067 | 103.0092
595 | 8.2914 | 96.898
596 | 9.5733 | 95.8808
597 | 9.1288 | 98.5647
598 | 9.5121 | 100.1909
599 | 9.3799 | 97.7941
600 | 8.1937 | 96.9472
601 | 9.441 | 100.9847
602 | 8.9773 | 97.2121
603 | 8.7219 | 97.7895
604 | 9.1151 | 100.4797
605 | 9.8113 | 100.2196
606 | 9.2051 | 98.7086
607 | 9.4405 | 95.8924
608 | 8.9494 | 95.4376
609 | 8.585 | 95.7834
610 | 8.7973 | 99.9827
611 | 9.3452 | 99.4052
612 | 9.4577 | 97.3894
613 | 9.0875 | 97.5532
614 | 9.636 | 100.894
615 | 8.54 | 96.4687
616 | 9.7809 | 100.056
617 | 8.5661 | 95.2677
618 | 9.6925 | 98.2469
619 | 8.5403 | 93.7628
620 | 8.4982 | 95.0786
621 | 9.4662 | 98.0679
622 | 9.4058 | 100.7245
623 | 9.7803 | 97.6278
624 | 9.691 | 102.2623
625 | 9.8724 | 102.3067
626 | 8.9814 | 96.3337
627 | 8.7768 | 94.8191
628 | 8.439 | 95.4986
629 | 8.3849 | 96.4704
630 | 9.0175 | 98.4757
631 | 9.2218 | 96.9742
632 | 8.5028 | 97.5164
633 | 8.43 | 96.7225
634 | 9.6191 | 102.3355
635 | 8.5151 | 96.7534
636 | 9.6311 | 96.766
637 | 8.3421 | 93.9484
638 | 9.588 | 99.9926
639 | 9.0635 | 97.1978
640 | 8.757 | 98.8566
641 | 8.6772 | 96.2882
642 | 9.7117 | 99.9272
643 | 10.2068 | 98.4201
644 | 10.2146 | 102.1448
645 | 9.1082 | 99.6241
646 | 9.4162 | 101.4444
647 | 9.2055 | 99.9126
648 | 9.069 | 100.2822
649 | 9.9376 | 100.1078
650 | 8.6518 | 94.7416
651 | 9.1572 | 99.1605
652 | 8.7635 | 95.0287
653 | 9.583 | 100.728
654 | 8.4149 | 94.7118
655 | 9.7514 | 100.0543
656 | 9.4546 | 99.0171
657 | 9.7941 | 99.4423
658 | 10.0282 | 100.9298
659 | 9.9913 | 101.3534
660 | 8.7738 | 96.6257
661 | 9.6306 | 101.0528
662 | 10.053 | 101.9005
663 | 9.3531 | 98.0065
664 | 8.9662 | 97.9446
665 | 9.3001 | 99.3526
666 | 9.4601 | 96.7477
667 | 9.6133 | 98.8357
668 | 9.1859 | 99.1701
669 | 9.9948 | 102.9459
670 | 9.6447 | 98.1444
671 | 8.0494 | 92.8465
672 | 9.3381 | 101.0047
673 | 9.2671 | 98.2221
674 | 9.0396 | 97.7194
675 | 10.2495 | 98.9515
676 | 9.528 | 102.3245
677 | 8.9025 | 98.5948
678 | 9.1041 | 94.8848
679 | 9.4379 | 98.7094
680 | 8.8731 | 100.449
681 | 9.1076 | 96.8096
682 | 8.7518 | 97.1274
683 | 8.9405 | 95.0078
684 | 9.3112 | 99.9354
685 | 8.6092 | 97.1952
686 | 9.3787 | 99.0249
687 | 9.292 | 98.9899
688 | 8.2738 | 94.2087
689 | 9.439 | 100.3739
690 | 9.0724 | 97.1456
691 | 9.248 | 99.4269
692 | 8.1627 | 95.526
693 | 9.9589 | 98.8293
694 | 10.0554 | 100.0253
695 | 9.1963 | 95.9576
696 | 10.1607 | 98.9779
697 | 9.2718 | 96.2151
698 | 9.1146 | 99.4208
699 | 9.0871 | 98.178
700 | 10.3782 | 102.7275
701 | 9.4224 | 101.6048
702 | 10.6521 | 102.3651
703 | 8.4554 | 98.7445
704 | 9.9688 | 102.5509
705 | 9.3324 | 101.2692
706 | 10.3929 | 102.0508
707 | 10.069 | 102.0009
708 | 10.0393 | 101.439
709 | 8.1413 | 92.2927
710 | 10.3693 | 102.8963
711 | 9.2664 | 98.5026
712 | 9.1302 | 96.3647
713 | 8.7348 | 99.1377
714 | 8.5619 | 94.3021
715 | 10.1467 | 101.5846
716 | 9.6634 | 97.0125
717 | 7.9354 | 92.8509
718 | 8.9028 | 96.3928
719 | 9.7429 | 101.1009
720 | 8.3967 | 95.412
721 | 8.7529 | 94.9581
722 | 9.7752 | 100.3846
723 | 8.9793 | 95.7457
724 | 8.9641 | 99.0515
725 | 10.023 | 98.8526
726 | 9.3687 | 97.6373
727 | 9.6886 | 101.8896
728 | 8.9676 | 97.3138
729 | 10.4223 | 100.4739
730 | 8.8083 | 99.3187
731 | 9.0289 | 97.7715
732 | 9.0346 | 98.5366
733 | 9.8837 | 101.3205
734 | 9.1812 | 95.3958
735 | 10.5161 | 102.5365
736 | 8.9287 | 97.764
737 | 8.7089 | 95.9329
738 | 10.0325 | 100.5541
739 | 8.5703 | 98.3965
740 | 9.4058 | 96.9261
741 | 9.148 | 96.1779
742 | 8.3555 | 95.4762
743 | 8.0343 | 94.1913
744 | 8.4776 | 94.8138
745 | 9.9264 | 101.2819
746 | 9.5193 | 97.578
747 | 9.5546 | 96.1742
748 | 8.5018 | 94.0599
749 | 9.3866 | 96.8957
750 | 10.0683 | 102.8715
751 | 10.2093 | 100.2721
752 | 8.9313 | 98.8896
753 | 9.9849 | 101.6629
754 | 8.8487 | 95.469
755 | 9.0378 | 95.3188
756 | 9.0249 | 97.8552
757 | 9.3214 | 101.5489
758 | 8.924 | 99.4171
759 | 9.519 | 100.3688
760 | 8.9502 | 99.0923
761 | 9.1346 | 94.9586
762 | 10.393 | 100.3712
763 | 9.2551 | 96.1732
764 | 9.5766 | 99.4526
765 | 10.1819 | 101.5542
766 | 8.7235 | 94.1534
767 | 8.9238 | 99.4823
768 | 8.606 | 96.0195
769 | 10.0704 | 102.6624
770 | 9.2413 | 97.2533
771 | 10.1371 | 99.5186
772 | 8.5129 | 97.4676
773 | 10.0825 | 102.8894
774 | 9.9942 | 98.7235
775 | 7.7477 | 91.5571
776 | 9.5545 | 98.0219
777 | 9.8301 | 97.1704
778 | 10.6789 | 103.3635
779 | 9.526 | 99.4407
780 | 8.9554 | 97.0624
781 | 8.7059 | 99.3105
782 | 9.2019 | 98.638
783 | 9.5409 | 98.9695
784 | 9.8554 | 99.4336
785 | 9.2638 | 97.704
786 | 10.0852 | 102.9598
787 | 9.3438 | 96.1759
788 | 9.3249 | 99.8976
789 | 8.1581 | 96.5621
790 | 10.098 | 102.3383
791 | 8.6324 | 98.309
792 | 7.8203 | 92.6622
793 | 9.4532 | 99.7537
794 | 9.5824 | 100.8512
795 | 8.5335 | 98.6242
796 | 9.0982 | 99.7866
797 | 9.2532 | 98.712
798 | 9.1209 | 96.0893
799 | 9.7168 | 101.0102
800 | 9.2438 | 98.3788
801 | 8.0495 | 92.915
802 | 8.5372 | 93.7876
803 | 8.0752 | 92.0825
804 | 9.1099 | 98.8528
805 | 9.1831 | 97.5141
806 | 8.4243 | 95.0032
807 | 10.1459 | 99.1686
808 | 8.1114 | 95.3513
809 | 9.26 | 97.9849
810 | 9.243 | 97.8352
811 | 9.8353 | 100.0679
812 | 9.8577 | 101.5391
813 | 8.7485 | 95.8071
814 | 9.5071 | 100.8007
815 | 9.4356 | 96.2923
816 | 10.3998 | 101.8371
817 | 9.361 | 101.9477
818 | 10.3162 | 102.1163
819 | 9.4254 | 97.3413
820 | 9.2737 | 97.8237
821 | 10.3377 | 103.5201
822 | 8.77 | 96.1866
823 | 9.7008 | 97.7667
824 | 9.0239 | 95.4833
825 | 9.5884 | 101.01
826 | 8.4506 | 97.8959
827 | 9.7772 | 101.9708
828 | 9.544 | 100.4867
829 | 9.0317 | 99.3557
830 | 8.1836 | 95.9488
831 | 9.7256 | 102.305
832 | 9.0126 | 97.8212
833 | 8.6491 | 93.9371
834 | 9.4829 | 99.5848
835 | 9.8107 | 98.481
836 | 8.5091 | 95.5956
837 | 9.3871 | 97.3431
838 | 8.6651 | 100.2236
839 | 8.9297 | 96.5189
840 | 8.4838 | 98.628
841 | 9.2555 | 95.6281
842 | 9.4659 | 96.1353
843 | 8.7761 | 94.9237
844 | 8.6972 | 95.0966
845 | 9.3667 | 98.3549
846 | 8.8475 | 95.8751
847 | 10.7133 | 103.5754
848 | 10.1313 | 97.1618
849 | 9.4642 | 98.4106
850 | 8.7164 | 97.4565
851 | 9.0294 | 96.0987
852 | 9.2132 | 100.8414
853 | 8.5358 | 99.1595
854 | 8.5991 | 95.1587
855 | 9.5865 | 101.1531
856 | 9.6608 | 97.4135
857 | 9.2177 | 97.3835
858 | 9.0208 | 96.9013
859 | 8.751 | 94.9532
860 | 9.9228 | 102.5774
861 | 8.6267 | 94.536
862 | 9.3405 | 97.4005
863 | 9.7832 | 99.3569
864 | 8.1988 | 94.707
865 | 9.4391 | 100.2238
866 | 9.3281 | 98.2794
867 | 8.1734 | 96.3843
868 | 9.1717 | 99.0669
869 | 9.2216 | 98.8174
870 | 8.9472 | 98.9466
871 | 9.4765 | 96.2445
872 | 9.8388 | 101.7695
873 | 8.3878 | 93.1849
874 | 8.9059 | 99.5819
875 | 8.185 | 98.0508
876 | 7.7026 | 90.9467
877 | 9.3346 | 97.7066
878 | 9.1013 | 95.2439
879 | 8.6576 | 95.2166
880 | 9.7625 | 97.1752
881 | 8.389 | 94.7654
882 | 9.889 | 97.7225
883 | 9.0489 | 98.2587
884 | 9.053 | 99.6891
885 | 9.1025 | 97.9355
886 | 8.9446 | 100.0173
887 | 7.897 | 93.7824
888 | 9.1366 | 99.6038
889 | 9.0078 | 98.3743
890 | 9.1371 | 94.0737
891 | 8.2603 | 96.4556
892 | 9.4614 | 97.7702
893 | 9.8371 | 101.7274
894 | 9.6503 | 97.3452
895 | 9.6142 | 100.155
896 | 8.7416 | 94.5476
897 | 8.1933 | 95.6619
898 | 9.7732 | 99.7892
899 | 8.6794 | 96.3227
900 | 8.6996 | 95.1874
901 | 9.7494 | 99.5702
902 | 10.4462 | 102.7669
903 | 7.9081 | 92.4449
904 | 8.2606 | 93.2212
905 | 9.3194 | 97.2075
906 | 10.6739 | 104.0592
907 | 8.6411 | 94.8558
908 | 8.7017 | 96.0751
909 | 10.2551 | 100.7988
910 | 10.4399 | 103.166
911 | 10.1733 | 102.7687
912 | 9.7301 | 99.9779
913 | 8.5857 | 94.4786
914 | 10.1081 | 101.4059
915 | 8.6897 | 97.2159
916 | 9.1651 | 100.8207
917 | 9.1796 | 95.3868
918 | 10.357 | 100.2405
919 | 8.1755 | 94.9926
920 | 9.0662 | 99.5473
921 | 10.0416 | 103.8254
922 | 9.1981 | 101.0353
923 | 9.879 | 98.8774
924 | 8.9308 | 98.2522
925 | 10.2422 | 100.4695
926 | 9.9822 | 100.4082
927 | 9.3695 | 100.2912
928 | 9.3069 | 101.0058
929 | 10.3913 | 101.7075
930 | 10.0445 | 103.1179
931 | 8.5228 | 98.5426
932 | 9.7019 | 96.3232
933 | 8.7212 | 97.1493
934 | 8.7469 | 96.4027
935 | 9.1652 | 96.1628
936 | 8.9623 | 99.4134
937 | 9.75 | 99.347
938 | 8.2645 | 95.882
939 | 8.3764 | 97.2141
940 | 10.1479 | 98.6544
941 | 9.2942 | 95.9923
942 | 8.4258 | 95.3842
943 | 8.9884 | 98.6034
944 | 9.6915 | 101.7996
945 | 8.3118 | 95.7324
946 | 8.551 | 97.733
947 | 8.7965 | 99.011
948 | 9.7457 | 102.0167
949 | 9.8401 | 98.5982
950 | 8.957 | 94.5148
951 | 9.8351 | 98.4979
952 | 9.1102 | 97.2629
953 | 8.3818 | 93.7675
954 | 10.6712 | 104.3507
955 | 10.3124 | 100.8142
956 | 10.1424 | 99.7571
957 | 9.9725 | 100.3123
958 | 8.771 | 94.7128
959 | 7.9233 | 91.9915
960 | 9.607 | 101.2657
961 | 8.7502 | 95.9738
962 | 9.3355 | 96.8457
963 | 9.4597 | 98.3058
964 | 9.1911 | 97.9482
965 | 8.7764 | 99.0323
966 | 10.3097 | 98.2064
967 | 9.2176 | 96.2632
968 | 9.674 | 97.5659
969 | 9.8184 | 99.8869
970 | 8.3424 | 97.0162
971 | 9.3656 | 100.1204
972 | 9.8531 | 103.2072
973 | 9.1522 | 98.4641
974 | 9.6088 | 99.5329
975 | 9.102 | 96.9395
976 | 9.0945 | 97.7984
977 | 8.6558 | 96.0364
978 | 8.9542 | 96.6702
979 | 8.6001 | 94.4373
980 | 9.8558 | 99.9214
981 | 9.473 | 99.1712
982 | 9.3654 | 101.5494
983 | 9.6119 | 98.2239
984 | 9.0859 | 100.0283
985 | 9.097 | 100.1353
986 | 9.058 | 99.9479
987 | 9.1456 | 95.8568
988 | 8.4184 | 95.6237
989 | 9.7624 | 99.7725
990 | 9.8961 | 102.3104
991 | 8.5918 | 95.735
992 | 8.7066 | 95.978
993 | 10.4033 | 101.2781
994 | 8.8879 | 95.1243
995 | 9.9561 | 101.8447
996 | 8.9316 | 95.0881
997 | 9.609 | 99.4117
998 | 9.3364 | 98.4087
999 | 9.5473 | 100.2632
1000 | 10.0247 | 100.6178
1001 | 9.1879 | 99.2073
1002 | 8.7059 | 95.1971
1003 | 7.9816 | 93.5705
1004 | 9.4249 | 98.3492
1005 | 9.4847 | 100.6063
1006 | 9.7575 | 102.2141
1007 | 9.9312 | 99.1239
1008 | 9.3514 | 96.3892
1009 | 8.1824 | 97.3963
1010 | 9.9401 | 98.0707
1011 | 10.367 | 99.4787
1012 | 9.4108 | 100.4272
1013 | 8.4817 | 95.3628
1014 | 8.0966 | 93.8292
1015 | 8.8473 | 98.7163
1016 | 10.0729 | 99.818
1017 | 9.5925 | 101.5598
1018 | 8.245 | 94.4452
1019 | 9.1997 | 97.0186
1020 | 8.7325 | 96.506
1021 | 9.2386 | 96.3306
1022 | 9.5035 | 101.1264
1023 | 10.4628 | 102.6666
1024 | 9.1135 | 99.42
1025 | 8.2112 | 95.3202
1026 | 9.3647 | 99.7265
1027 | 8.3877 | 98.7381
1028 | 8.4609 | 93.9418
1029 | 8.8599 | 95.6494
1030 | 9.4654 | 100.7866
1031 | 9.5748 | 101.1015
1032 | 8.7334 | 94.6093
1033 | 8.5719 | 96.4651
1034 | 9.8562 | 102.2668
1035 | 9.293 | 100.3416
1036 | 9.0576 | 99.3774
1037 | 8.4332 | 98.6334
1038 | 9.09 | 96.6178
1039 | 9.0978 | 96.6808
1040 | 10.0843 | 99.9494
1041 | 8.6797 | 93.877
1042 | 10.3861 | 101.5868
1043 | 9.5615 | 97.9675
1044 | 8.5181 | 98.322
1045 | 9.5282 | 98.714
1046 | 10.6248 | 103.1769
1047 | 9.0442 | 97.883
1048 | 8.3226 | 98.3969
1049 | 9.5574 | 102.0547
1050 | 8.5373 | 97.669
1051 | 9.2829 | 96.1775
1052 | 8.3629 | 95.0281
1053 | 8.5388 | 95.4852
1054 | 8.7175 | 93.7842
1055 | 8.9705 | 94.5142
1056 | 8.668 | 94.8503
1057 | 8.4716 | 96.5581
1058 | 9.2863 | 96.1159
1059 | 9.3488 | 95.5148
1060 | 9.3033 | 101.3032
1061 | 8.6619 | 94.2871
1062 | 9.5465 | 97.574
1063 | 8.7994 | 95.4676
1064 | 9.0914 | 94.9153
1065 | 8.1132 | 92.1603
1066 | 9.3566 | 98.1945
1067 | 9.1859 | 97.2591
1068 | 9.5073 | 98.2921
1069 | 9.3004 | 96.3031
1070 | 9.0711 | 98.5944
1071 | 10.3681 | 102.6052
1072 | 9.3212 | 97.6661
1073 | 8.7831 | 99.4385
1074 | 8.9848 | 95.3266
1075 | 9.6309 | 99.5633
1076 | 8.6397 | 95.9927
1077 | 9.7876 | 96.8817
1078 | 10.4093 | 103.1398
1079 | 9.2395 | 95.5336
1080 | 8.6242 | 94.5342
1081 | 8.9485 | 94.5584
1082 | 8.4939 | 97.7296
1083 | 9.1383 | 96.4557
1084 | 9.0779 | 98.4042
1085 | 8.9184 | 96.5467
1086 | 9.4883 | 97.5491
1087 | 8.8153 | 98.2563
1088 | 9.0943 | 97.4124
1089 | 9.9095 | 97.656
1090 | 9.6573 | 97.5187
1091 | 10.4974 | 100.6817
1092 | 10.2357 | 101.441
1093 | 10.6137 | 104.3969
1094 | 8.5474 | 98.5449
1095 | 8.9672 | 94.0682
1096 | 8.5943 | 96.834
1097 | 10.236 | 101.0739
1098 | 9.677 | 98.6346
1099 | 10.5323 | 103.4976
1100 | 9.5418 | 101.8197
1101 | 9.092 | 96.2068
1102 | 10.0102 | 99.8145
1103 | 8.9424 | 95.399
1104 | 9.0187 | 96.9439
1105 | 9.4916 | 97.4659
1106 | 8.5476 | 93.7041
1107 | 8.6221 | 95.2594
1108 | 9.6226 | 99.1867
1109 | 8.0618 | 92.7027
1110 | 9.9473 | 100.8387
1111 | 9.2751 | 100.1106
1112 | 9.5815 | 97.9706
1113 | 7.9288 | 94.0963
1114 | 8.0618 | 94.9439
1115 | 9.6647 | 99.8332
1116 | 8.7631 | 95.6445
1117 | 8.4423 | 95.8103
1118 | 10.3942 | 103.1245
1119 | 9.5756 | 99.2527
1120 | 9.6737 | 98.0552
1121 | 9.9498 | 102.6944
1122 | 9.0768 | 95.9793
1123 | 8.5909 | 95.171
1124 | 9.9841 | 102.3018
1125 | 8.6428 | 98.0059
1126 | 8.774 | 97.6754
1127 | 9.4707 | 100.1937
1128 | 8.6281 | 97.0441
1129 | 8.675 | 96.5824
1130 | 8.8787 | 96.5626
1131 | 8.6292 | 94.0113
1132 | 9.0367 | 100.2695
1133 | 8.5072 | 93.5007
1134 | 8.167 | 94.724
1135 | 9.7727 | 99.5838
1136 | 9.2218 | 98.9998
1137 | 9.2984 | 101.4484
1138 | 9.105 | 96.2771
1139 | 9.1418 | 99.8539
1140 | 10.0576 | 101.3039
1141 | 9.7631 | 96.6721
1142 | 8.5064 | 97.4962
1143 | 9.0369 | 95.049
1144 | 9.6819 | 98.7696
1145 | 8.9306 | 95.6646
1146 | 8.9492 | 95.0813
1147 | 10.2288 | 103.3413
1148 | 9.5364 | 98.7761
1149 | 9.1894 | 95.6766
1150 | 9.8167 | 99.172
1151 | 8.8205 | 95.5127
1152 | 8.3446 | 94.6364
1153 | 9.0489 | 97.3924
1154 | 9.3601 | 95.8713
1155 | 9.3247 | 97.7841
1156 | 8.8638 | 97.0482
1157 | 9.5689 | 99.2794
1158 | 9.1429 | 95.593
1159 | 8.4703 | 98.9036
1160 | 9.3633 | 97.6865
1161 | 8.9193 | 96.7518
1162 | 9.2581 | 95.5613
1163 | 9.6517 | 101.4113
1164 | 8.4619 | 94.4295
1165 | 9.0695 | 100.4662
1166 | 9.9852 | 98.6337
1167 | 10.0134 | 98.8121
1168 | 10.5321 | 103.1357
1169 | 10.3899 | 102.7873
1170 | 9.8559 | 101.2016
1171 | 10.5319 | 103.5786
1172 | 9.6846 | 98.6424
1173 | 10.0474 | 98.1791
1174 | 8.4542 | 97.4168
1175 | 8.5555 | 95.7409
1176 | 9.5315 | 98.7424
1177 | 8.8701 | 98.6046
1178 | 8.3533 | 97.3439
1179 | 9.3324 | 98.6685
1180 | 9.2745 | 96.8318
1181 | 8.7629 | 97.602
1182 | 8.2872 | 93.2966
1183 | 10.0803 | 98.1185
1184 | 8.8956 | 96.0445
1185 | 10.1327 | 99.2336
1186 | 10.0684 | 98.2724
1187 | 9.6157 | 101.1603
1188 | 9.3237 | 97.1971
1189 | 8.6824 | 99.1045
1190 | 9.3516 | 99.5134
1191 | 8.1896 | 94.0531
1192 | 9.4003 | 101.75
1193 | 9.5906 | 102.2108
1194 | 10.1162 | 102.6777
1195 | 9.2159 | 100.7782
1196 | 10.4683 | 103.1118
1197 | 8.8393 | 99.8452
1198 | 10.2361 | 103.2319
1199 | 8.364 | 93.9474
1200 | 7.8377 | 93.0261
1201 | 9.1682 | 96.4806
1202 | 9.6412 | 99.9154
1203 | 9.1639 | 98.092
1204 | 9.9858 | 102.3133
1205 | 8.3497 | 97.3972
1206 | 9.244 | 97.9659
1207 | 8.7735 | 98.5116
1208 | 10.0543 | 100.8308
1209 | 8.3607 | 93.2498
1210 | 9.0893 | 99.7548
1211 | 8.4777 | 95.8044
1212 | 8.3481 | 97.5293
1213 | 8.3771 | 93.1881
1214 | 8.8918 | 94.5113
1215 | 8.9264 | 95.7346
1216 | 9.4022 | 99.1855
1217 | 8.0407 | 92.1101
1218 | 10.4834 | 103.6464
1219 | 10.0802 | 98.2318
1220 | 9.0103 | 99.1463
1221 | 10.2714 | 103.0394
1222 | 8.0336 | 93.4514
1223 | 9.7504 | 96.7097
1224 | 8.869 | 94.8929
1225 | 9.3157 | 97.6488
1226 | 9.3394 | 96.7534
1227 | 9.0725 | 98.4418
1228 | 9.0767 | 98.961
1229 | 9.1046 | 98.7339
1230 | 9.037 | 95.8729
1231 | 9.1957 | 96.1267
1232 | 9.5552 | 96.1549
1233 | 9.4102 | 98.8544
1234 | 9.8765 | 102.8742
1235 | 8.4921 | 95.0627
1236 | 9.0587 | 97.2132
1237 | 10.0423 | 102.5991
1238 | 9.4848 | 99.2353
1239 | 9.8413 | 102.0351
1240 | 9.0658 | 98.7005
1241 | 9.2736 | 99.0318
1242 | 8.0637 | 95.8818
1243 | 8.4309 | 94.3711
1244 | 9.4129 | 96.5727
1245 | 8.9669 | 95.4892
1246 | 9.7455 | 98.7569
1247 | 9.3188 | 99.1587
1248 | 8.9293 | 96.3095
1249 | 9.5431 | 101.3696
1250 | 8.9478 | 97.6864
1251 | 10.4373 | 103.7279
1252 | 8.7325 | 95.1931
1253 | 9.2296 | 95.2963
1254 | 8.922 | 99.2136
1255 | 8.5404 | 93.5133
1256 | 8.9548 | 97.3777
1257 | 9.1047 | 97.0672
1258 | 9.7298 | 97.3685
1259 | 8.9434 | 98.7348
1260 | 9.9134 | 97.988
1261 | 9.2947 | 98.7572
1262 | 8.2765 | 95.8719
1263 | 9.4216 | 96.706
1264 | 8.8208 | 95.4535
1265 | 10.1099 | 98.916
1266 | 8.4285 | 93.9848
1267 | 8.2137 | 92.989
1268 | 8.7568 | 99.1215
1269 | 9.8039 | 97.7445
1270 | 9.5628 | 102.3347
1271 | 9.7181 | 100.8432
1272 | 7.9766 | 91.6134
1273 | 10.0913 | 102.8404
1274 | 8.3733 | 94.2728
1275 | 9.6834 | 101.2818
1276 | 8.3675 | 94.3694
1277 | 10.1579 | 99.2797
1278 | 8.2727 | 93.6534
1279 | 10.0243 | 102.9837
1280 | 9.2905 | 101.4755
1281 | 9.3023 | 96.9359
1282 | 8.7957 | 98.2353
1283 | 8.9471 | 100.503
1284 | 8.4738 | 98.8834
1285 | 9.1767 | 96.2395
1286 | 9.092 | 97.9111
1287 | 7.9879 | 92.1781
1288 | 9.4025 | 98.9268
1289 | 9.0168 | 96.9255
1290 | 9.3692 | 99.8737
1291 | 10.0645 | 103.5003
1292 | 9.3747 | 96.3804
1293 | 8.0702 | 94.8446
1294 | 8.428 | 93.2126
1295 | 9.7412 | 99.2239
1296 | 8.8432 | 94.7183
1297 | 9.5398 | 98.6929
1298 | 9.1013 | 97.0413
1299 | 8.725 | 94.4836
1300 | 8.1173 | 93.0209
1301 | 9.9213 | 99.1346
1302 | 9.2099 | 97.2969
1303 | 9.8542 | 97.733
1304 | 8.8178 | 95.3711
1305 | 9.479 | 100.1857
1306 | 8.0664 | 95.9813
1307 | 8.9437 | 96.8698
1308 | 9.3128 | 99.8471
1309 | 9.3847 | 99.8007
1310 | 9.1304 | 101.0994
1311 | 9.2276 | 98.2236
1312 | 10.5464 | 104.2571
1313 | 9.7317 | 101.4273
1314 | 9.4864 | 98.6526
1315 | 9.7748 | 100.926
1316 | 9.1275 | 95.9948
1317 | 9.0395 | 96.9445
1318 | 8.8115 | 97.7615
1319 | 9.7265 | 100.3355
1320 | 8.9703 | 96.5035
1321 | 10.2063 | 101.4769
1322 | 10.1378 | 102.6307
1323 | 8.8973 | 96.0893
1324 | 8.127 | 94.2843
1325 | 8.4039 | 94.4794
1326 | 9.7112 | 100.2125
1327 | 9.143 | 96.1435
1328 | 9.3562 | 99.697
1329 | 9.97 | 98.979
1330 | 8.9079 | 96.0695
1331 | 10.2611 | 99.9518
1332 | 7.9875 | 92.0114
1333 | 8.7508 | 97.6537
1334 | 9.6956 | 97.9735
1335 | 9.9192 | 100.1891
1336 | 9.345 | 100.5417
1337 | 10.0358 | 102.7142
1338 | 10.0191 | 99.4016
1339 | 10.3742 | 102.5576
1340 | 9.6873 | 98.931
1341 | 9.188 | 96.348
1342 | 10.1674 | 100.8003
1343 | 9.2535 | 98.332
1344 | 9.5017 | 101.297
1345 | 9.0427 | 100.0564
1346 | 9.2601 | 98.6072
1347 | 8.1709 | 92.9696
1348 | 8.902 | 97.5521
1349 | 9.224 | 95.5231
1350 | 9.909 | 101.0197
1351 | 9.0133 | 94.3182
1352 | 7.6245 | 91.5671
1353 | 8.2962 | 96.8976
1354 | 8.8368 | 99.037
1355 | 8.9616 | 97.9072
1356 | 10.4127 | 98.4396
1357 | 8.9651 | 96.7234
1358 | 7.5895 | 90.9931
1359 | 9.7538 | 98.0649
1360 | 9.5769 | 100.1651
1361 | 8.8794 | 97.0004
1362 | 7.8287 | 91.6015
1363 | 10.3047 | 103.452
1364 | 8.4293 | 99.1369
1365 | 9.6521 | 99.4227
1366 | 9.2319 | 96.3661
1367 | 9.4509 | 96.1625
1368 | 8.1623 | 93.6535
1369 | 8.1949 | 92.714
1370 | 9.5476 | 101.9862
1371 | 8.8094 | 98.7394
1372 | 9.7304 | 101.7819
1373 | 9.7434 | 101.5739
1374 | 10.4416 | 101.0747
1375 | 8.9302 | 97.9695
1376 | 9.5603 | 98.0259
1377 | 9.7038 | 97.3103
1378 | 9.4795 | 99.4892
1379 | 8.409 | 97.5086
1380 | 9.5767 | 96.883
1381 | 9.3825 | 98.5293
1382 | 8.5238 | 93.355
1383 | 8.7976 | 94.7223
1384 | 9.8069 | 100.1988
1385 | 9.9881 | 100.4563
1386 | 8.481 | 94.2793
1387 | 9.5557 | 99.9281
1388 | 8.6092 | 97.9236
1389 | 10.1903 | 98.0429
1390 | 9.2596 | 100.8117
1391 | 7.4983 | 90.5018
1392 | 9.6003 | 100.3318
1393 | 10.6724 | 103.9052
1394 | 9.0105 | 98.3883
1395 | 9.0403 | 97.2682
1396 | 10.2041 | 101.1768
1397 | 8.7315 | 95.4487
1398 | 7.7655 | 92.1251
1399 | 8.7832 | 94.882
1400 | 8.3779 | 94.8803
1401 | 10.4684 | 104.1925
1402 | 9.8565 | 98.1864
1403 | 9.8116 | 102.2786
1404 | 9.7632 | 99.8287
1405 | 9.4142 | 99.6708
1406 | 9.3954 | 100.3187
1407 | 9.331 | 101.2673
1408 | 9.3706 | 96.0582
1409 | 9.3835 | 96.9165
1410 | 8.473 | 96.6889
1411 | 9.2287 | 98.5637
1412 | 9.7853 | 99.4686
1413 | 9.0948 | 99.9789
1414 | 9.4275 | 100.7901
1415 | 9.9975 | 103.6619
1416 | 8.6921 | 94.9192
1417 | 9.308 | 95.6166
1418 | 9.275 | 100.8067
1419 | 8.3548 | 95.1317
1420 | 8.8397 | 98.4036
1421 | 9.4331 | 99.1354
1422 | 9.2805 | 99.8048
1423 | 10.2344 | 102.0157
1424 | 9.2012 | 98.0124
1425 | 9.0549 | 100.7937
1426 | 9.9369 | 98.8797
1427 | 9.3604 | 98.8169
1428 | 9.0342 | 95.837
1429 | 9.1354 | 98.3744
1430 | 8.6246 | 94.7535
1431 | 8.0033 | 91.6591
1432 | 9.2096 | 98.5919
1433 | 9.5903 | 101.3436
1434 | 10.0709 | 101.134
1435 | 8.8145 | 94.9619
1436 | 9.6395 | 99.3577
1437 | 9.6926 | 97.948
1438 | 8.451 | 92.9507
1439 | 9.433 | 100.6534
1440 | 9.6939 | 99.2262
1441 | 9.3352 | 100.4026
1442 | 9.1221 | 97.8254
1443 | 9.3602 | 97.8566
1444 | 8.9997 | 100.1072
1445 | 9.62 | 97.2366
1446 | 8.6355 | 97.054
1447 | 9.0768 | 100.2785
1448 | 9.3656 | 96.0054
1449 | 9.3956 | 96.5481
1450 | 8.9934 | 99.6376
1451 | 9.751 | 101.3243
1452 | 9.5501 | 97.5647
1453 | 8.5959 | 97.8823
1454 | 8.8329 | 94.7282
1455 | 8.485 | 93.4413
1456 | 9.4784 | 99.1328
1457 | 9.3188 | 97.8604
1458 | 9.1358 | 96.5067
1459 | 9.0696 | 97.5377
1460 | 10.2082 | 98.0624
1461 | 8.7243 | 100.467
1462 | 8.6479 | 96.1669
1463 | 10.0091 | 98.8004
1464 | 8.6988 | 98.0102
1465 | 9.5717 | 98.9694
1466 | 10.0767 | 100.5149
1467 | 9.5669 | 102.4044
1468 | 8.2586 | 95.567
1469 | 9.1129 | 99.3453
1470 | 9.606 | 100.8943
1471 | 8.9018 | 95.6383
1472 | 9.3403 | 99.4927
1473 | 9.1624 | 95.8815
1474 | 9.157 | 95.763
1475 | 8.8228 | 94.3722
1476 | 8.3664 | 98.3369
1477 | 9.2275 | 99.5498
1478 | 10.4666 | 103.0812
1479 | 8.5007 | 98.039
1480 | 9.8913 | 100.0778
1481 | 8.8893 | 94.6881
1482 | 10.0014 | 98.9728
1483 | 9.2103 | 101.2161
1484 | 8.659 | 95.3361
1485 | 7.5411 | 92.0683
1486 | 8.9925 | 95.5602
1487 | 8.7656 | 98.6011
1488 | 10.0262 | 100.4252
1489 | 9.0849 | 95.442
1490 | 9.3859 | 98.4447
1491 | 8.8264 | 98.2846
1492 | 9.4095 | 100.3215
1493 | 10.2327 | 98.3394
1494 | 8.6714 | 99
1495 | 9.5213 | 100.7322
1496 | 10.2746 | 102.6839
1497 | 10.325 | 100.2027
1498 | 8.3121 | 94.0572
1499 | 9.1422 | 97.5552
1500 | 9.6921 | 99.2806
1501 | 9.6708 | 100.3186
1502 | 9.5658 | 99.2567
1503 | 10.0153 | 97.7809
1504 | 9.2916 | 96.8473
1505 | 9.7074 | 101.0964
1506 | 10.2548 | 103.7344
1507 | 9.7641 | 101.1289
1508 | 8.4201 | 99.4254
1509 | 8.6279 | 97.4393
1510 | 9.7528 | 97.3747
1511 | 7.5984 | 91.1742
1512 | 9.78 | 98.3213
1513 | 10.0418 | 100.5366
1514 | 9.6527 | 102.1867
1515 | 9.0343 | 98.3178
1516 | 9.7267 | 99.7255
1517 | 10.1293 | 102.927
1518 | 10.052 | 99.0092
1519 | 9.8201 | 97.1873
1520 | 8.2299 | 92.9444
1521 | 8.9513 | 96.3847
1522 | 9.194 | 97.0431
1523 | 10.4001 | 101.4424
1524 | 9.2946 | 97.6995
1525 | 9.1074 | 95.6393
1526 | 10.0667 | 101.6809
1527 | 9.5733 | 99.27
1528 | 10.0164 | 98.872
1529 | 8.5898 | 97.3672
1530 | 8.9652 | 95.9668
1531 | 9.9505 | 98.2142
1532 | 7.7924 | 90.9316
1533 | 9.8155 | 98.1633
1534 | 8.7275 | 96.9751
1535 | 10.392 | 100.0727
1536 | 9.5504 | 101.1908
1537 | 9.3283 | 99.7267
1538 | 7.9277 | 94.4166
1539 | 9.4981 | 97.2
1540 | 9.2108 | 99.4723
1541 | 9.8735 | 99.4603
1542 | 9.2597 | 96.5471
1543 | 9.9113 | 101.4491
1544 | 9.4597 | 100.6416
1545 | 9.167 | 95.6016
1546 | 9.2108 | 96.3538
1547 | 8.2765 | 94.8599
1548 | 9.1971 | 95.2491
1549 | 9.6703 | 97.0988
1550 | 8.5031 | 99.6011
1551 | 9.3382 | 97.5788
1552 | 10.4549 | 103.4997
1553 | 8.7557 | 95.8362
1554 | 8.1939 | 94.0959
1555 | 9.0853 | 97.7668
1556 | 9.8176 | 98.4555
1557 | 9.6381 | 99.196
1558 | 10.2115 | 98.2985
1559 | 9.8449 | 98.5686
1560 | 9.249 | 99.5927
1561 | 8.4783 | 93.6803
1562 | 8.6841 | 98.7133
1563 | 9.2288 | 101.1516
1564 | 9.0521 | 96.613
1565 | 8.9094 | 96.18
1566 | 9.3206 | 99.4179
1567 | 8.9959 | 96.1541
1568 | 9.3774 | 98.281
1569 | 9.7269 | 97.4423
1570 | 9.3439 | 99.6168
1571 | 9.3351 | 97.2257
1572 | 7.9687 | 96.0297
1573 | 9.3992 | 98.6026
1574 | 8.1954 | 97.9448
1575 | 9.7137 | 99.8994
1576 | 9.2001 | 96.7485
1577 | 9.1897 | 98.0628
1578 | 8.5003 | 95.4266
1579 | 10.1136 | 102.5839
1580 | 9.4692 | 100.3119
1581 | 8.8749 | 97.0871
1582 | 8.3227 | 94.5268
1583 | 8.9795 | 97.2341
1584 | 9.2644 | 95.7023
1585 | 9.1147 | 100.4048
1586 | 9.8066 | 102.4939
1587 | 9.0492 | 96.9725
1588 | 9.4134 | 100.3745
1589 | 7.8368 | 91.5908
1590 | 8.6545 | 96.5098
1591 | 8.561 | 98.6879
1592 | 10.6439 | 104.0368
1593 | 8.6259 | 97.7486
1594 | 9.4656 | 100.8346
1595 | 8.8542 | 98.575
1596 | 9.8857 | 99.4474
1597 | 10.4424 | 103.8528
1598 | 9.2753 | 96.5507
1599 | 9.6905 | 97.5057
1600 | 8.0907 | 95.2214
1601 | 9.6923 | 101.8374
1602 | 10.5717 | 103.5737
1603 | 8.3162 | 94.8555
1604 | 8.5442 | 98.8994
1605 | 9.4946 | 100.4508
1606 | 9.7541 | 100.0936
1607 | 7.9692 | 92.8316
1608 | 9.7482 | 100.2148
1609 | 9.1303 | 96.7315
1610 | 9.1338 | 100.0158
1611 | 9.4384 | 98.9249
1612 | 9.8631 | 101.4934
1613 | 9.7447 | 98.142
1614 | 9.997 | 99.2305
1615 | 8.7023 | 95.6215
1616 | 9.6431 | 97.3861
1617 | 8.8985 | 94.5176
1618 | 10.7333 | 105.3005
1619 | 8.8371 | 97.2587
1620 | 9.877 | 102.8475
1621 | 9.3724 | 97.7996
1622 | 9.1915 | 96.5084
1623 | 9.0685 | 97.4843
1624 | 8.2299 | 93.8172
1625 | 8.8435 | 96.6665
1626 | 9.7042 | 101.0899
1627 | 9.8355 | 99.9947
1628 | 9.6991 | 98.3718
1629 | 9.303 | 97.4292
1630 | 9.6151 | 97.7193
1631 | 8.8733 | 99.4742
1632 | 9.6422 | 99.3875
1633 | 9.7447 | 102.0838
1634 | 8.9607 | 95.2782
1635 | 8.8873 | 97.6264
1636 | 10.143 | 100.9192
1637 | 9.1456 | 95.92
1638 | 8.5591 | 99.1976
1639 | 9.1855 | 98.5836
1640 | 9.5767 | 96.6271
1641 | 8.7593 | 96.4302
1642 | 10.1682 | 102.8945
1643 | 10.1246 | 100.7056
1644 | 9.1686 | 99.813
1645 | 8.336 | 96.7178
1646 | 8.5205 | 98.8552
1647 | 9.3501 | 97.3664
1648 | 9.233 | 96.7826
1649 | 9.8568 | 97.3625
1650 | 8.589 | 98.0908
1651 | 9.2738 | 97.7632
1652 | 9.2091 | 97.8546
1653 | 8.6781 | 95.6831
1654 | 8.544 | 98.8348
1655 | 9.8136 | 100.602
1656 | 8.0556 | 93.8196
1657 | 9.733 | 97.8115
1658 | 10.4203 | 101.5492
1659 | 8.6236 | 95.1305
1660 | 8.6534 | 97.4664
1661 | 9.1865 | 100.6362
1662 | 9.5946 | 98.0063
1663 | 8.3957 | 95.905
1664 | 7.8139 | 92.2181
1665 | 9.5829 | 96.769
1666 | 10.4266 | 103.7598
1667 | 9.4259 | 97.5596
1668 | 8.2687 | 97.9799
1669 | 9.2612 | 99.9805
1670 | 9.9867 | 102.8951
1671 | 9.5213 | 101.3123
1672 | 8.1179 | 93.2909
1673 | 8.3268 | 96.2629
1674 | 9.6151 | 101.2502
1675 | 9.2599 | 99.0651
1676 | 8.9346 | 99.0069
1677 | 8.2686 | 96.2997
1678 | 9.7193 | 99.9776
1679 | 10.2482 | 103.4108
1680 | 9.6143 | 98.6141
1681 | 9.8648 | 98.6545
1682 | 9.0319 | 94.7658
1683 | 9.3299 | 97.7359
1684 | 8.6248 | 97.1106
1685 | 9.7484 | 98.2244
1686 | 10.2063 | 102.7685
1687 | 8.9882 | 95.8315
1688 | 9.8531 | 102.5862
1689 | 10.1786 | 99.623
1690 | 8.671 | 95.0683
1691 | 9.4049 | 97.8966
1692 | 8.4676 | 97.2933
1693 | 9.5955 | 97.4777
1694 | 9.7793 | 99.0723
1695 | 8.0202 | 93.6007
1696 | 9.4287 | 97.893
1697 | 8.3232 | 93.7249
1698 | 9.4715 | 99.6729
1699 | 10.5465 | 102.7132
1700 | 8.8724 | 99.5032
1701 | 10.1499 | 101.6449
1702 | 10.7071 | 103.3176
1703 | 9.376 | 101.5802
1704 | 8.4693 | 96.7555
1705 | 9.8919 | 101.7838
1706 | 8.6815 | 94.81
1707 | 9.3014 | 100.0159
1708 | 9.2927 | 98.6614
1709 | 9.6063 | 101.1985
1710 | 9.3166 | 98.8964
1711 | 10.1768 | 102.0495
1712 | 9.4334 | 97.1464
1713 | 9.0043 | 97.0952
1714 | 8.4555 | 93.7766
1715 | 10.1168 | 102.7672
1716 | 8.7186 | 98.5478
1717 | 9.6761 | 96.3751
1718 | 8.3612 | 95.2148
1719 | 9.8791 | 99.291
1720 | 9.4202 | 102.0474
1721 | 9.0557 | 95.9931
1722 | 8.3037 | 92.7448
1723 | 9.3889 | 98.9275
1724 | 7.8024 | 92.5401
1725 | 8.6842 | 97.5415
1726 | 9.1464 | 97.7831
1727 | 8.8239 | 100.0619
1728 | 9.9349 | 100.7011
1729 | 8.3021 | 95.0686
1730 | 10.7944 | 103.9569
1731 | 9.4706 | 100.231
1732 | 9.3554 | 99.3452
1733 | 9.4749 | 97.5997
1734 | 9.1616 | 97.7073
1735 | 8.9413 | 98.1451
1736 | 9.3878 | 96.1516
1737 | 8.9285 | 100.4919
1738 | 8.696 | 94.8511
1739 | 9.5987 | 101.4749
1740 | 9.5728 | 99.6889
1741 | 9.5706 | 100.7416
1742 | 9.0191 | 99.2651
1743 | 10.0575 | 102.1203
1744 | 8.8653 | 97.7418
1745 | 8.5449 | 94.7979
1746 | 10.623 | 101.5142
1747 | 8.7578 | 93.6994
1748 | 9.1965 | 98.7666
1749 | 10.2792 | 100.027
1750 | 8.4443 | 94.3013
1751 | 8.1921 | 96.798
1752 | 8.8513 | 96.1637
1753 | 9.9954 | 98.1411
1754 | 9.7011 | 98.9692
1755 | 9.6192 | 100.0176
1756 | 9.1992 | 99.3482
1757 | 9.1797 | 95.6061
1758 | 9.0986 | 99.8123
1759 | 10.5194 | 104.0992
1760 | 8.7202 | 97.742
1761 | 10.0002 | 102.9167
1762 | 8.92 | 95.6432
1763 | 9.3728 | 97.2797
1764 | 9.1633 | 98.0346
1765 | 8.1125 | 93.3944
1766 | 8.9744 | 94.6856
1767 | 8.4586 | 98.8956
1768 | 9.7602 | 97.0558
1769 | 8.5949 | 93.5976
1770 | 9.134 | 96.1805
1771 | 9.6846 | 97.4784
1772 | 9.5178 | 100.4122
1773 | 8.6692 | 98.2886
1774 | 9.7131 | 101.763
1775 | 10.0267 | 98.2785
1776 | 10.2947 | 99.9238
1777 | 8.5265 | 98.0126
1778 | 8.7459 | 94.9521
1779 | 9.1178 | 96.2076
1780 | 8.9648 | 94.7303
1781 | 9.2591 | 98.3553
1782 | 7.8618 | 94.2079
1783 | 8.068 | 92.9297
1784 | 9.7948 | 101.0461
1785 | 9.8676 | 97.4239
1786 | 9.3964 | 97.1356
1787 | 9.7672 | 97.5324
1788 | 9.0225 | 94.2596
1789 | 9.3883 | 99.8069
1790 | 10.1484 | 98.8757
1791 | 9.7025 | 99.1106
1792 | 9.8481 | 101.0955
1793 | 8.9361 | 94.6914
1794 | 9.2602 | 94.4398
1795 | 9.4918 | 100.1239
1796 | 9.0627 | 97.709
1797 | 9.584 | 101.9543
1798 | 9.3554 | 96.7002
1799 | 9.7566 | 101.939
1800 | 8.9112 | 99.9198
1801 | 9.4921 | 100.5584
1802 | 9.4986 | 97.9975
1803 | 9.9425 | 97.9087
1804 | 8.1157 | 91.9866
1805 | 10.3811 | 100.2207
1806 | 9.6005 | 99.1221
1807 | 9.1635 | 95.7974
1808 | 9.7219 | 101.7902
1809 | 9.8874 | 98.2371
1810 | 9.7686 | 100.5305
1811 | 9.6981 | 96.9408
1812 | 8.3662 | 96.0627
1813 | 8.7902 | 96.7562
1814 | 9.2143 | 99.3182
1815 | 9.2368 | 101.3672
1816 | 9.231 | 95.1505
1817 | 9.4804 | 97.2895
1818 | 9.3144 | 96.8863
1819 | 9.0443 | 97.2894
1820 | 9.6067 | 100.1482
1821 | 8.6944 | 97.3065
1822 | 8.7962 | 99.869
1823 | 8.8387 | 97.9623
1824 | 8.6778 | 95.0784
1825 | 8.1233 | 93.0816
1826 | 8.9962 | 97.1695
1827 | 9.1491 | 98.3924
1828 | 9.2462 | 100.9303
1829 | 9.1986 | 99.9487
1830 | 9.1519 | 96.1112
1831 | 8.8838 | 98.0933
1832 | 9.0751 | 98.7053
1833 | 10.0411 | 101.1753
1834 | 8.5138 | 98.577
1835 | 9.6472 | 100.0495
1836 | 9.0452 | 98.9734
1837 | 8.8442 | 99.4019
1838 | 9.3529 | 99.509
1839 | 8.5495 | 97.3877
1840 | 10.2177 | 103.0764
1841 | 9.6394 | 98.3959
1842 | 7.8184 | 93.2414
1843 | 8.7745 | 94.3773
1844 | 7.9251 | 95.2713
1845 | 8.6636 | 95.4582
1846 | 7.8853 | 92.4438
1847 | 9.0107 | 97.0819
1848 | 8.7725 | 99.0881
1849 | 9.3702 | 97.9136
1850 | 10.1813 | 103.0972
1851 | 9.2215 | 99.4976
1852 | 9.2601 | 95.8204
1853 | 8.795 | 98.2032
1854 | 9.2385 | 96.0971
1855 | 9.8471 | 101.3867
1856 | 8.7499 | 96.1757
1857 | 9.5952 | 99.2749
1858 | 8.9941 | 97.3944
1859 | 8.3011 | 92.389
1860 | 8.3626 | 96.8498
1861 | 9.0486 | 100.6346
1862 | 9.7267 | 97.2001
1863 | 9.2094 | 97.8665
1864 | 10.0325 | 101.2198
1865 | 10.769 | 104.797
1866 | 8.1525 | 94.2167
1867 | 9.5527 | 97.2469
1868 | 9.0199 | 95.3364
1869 | 8.3638 | 95.645
1870 | 10.8032 | 104.2563
1871 | 10.0721 | 102.1372
1872 | 8.6989 | 99.3928
1873 | 8.9491 | 98.1838
1874 | 8.6876 | 98.5925
1875 | 8.3427 | 97.1321
1876 | 10.4433 | 101.9053
1877 | 9.515 | 101.6516
1878 | 9.0099 | 97.9209
1879 | 9.692 | 97.7679
1880 | 8.6044 | 96.0268
1881 | 7.7309 | 91.4624
1882 | 7.7327 | 92.4703
1883 | 10.3889 | 103.326
1884 | 9.2672 | 100.1215
1885 | 9.2004 | 96.826
1886 | 8.9388 | 99.5183
1887 | 9.9936 | 102.4833
1888 | 9.4562 | 101.0608
1889 | 9.2467 | 97.5894
1890 | 10.2233 | 98.937
1891 | 9.0492 | 97.7661
1892 | 10.7077 | 103.1456
1893 | 9.3006 | 96.264
1894 | 9.041 | 95.1472
1895 | 10.2989 | 103.4098
1896 | 9.1962 | 98.3961
1897 | 10.3762 | 102.9687
1898 | 9.9813 | 100.9308
1899 | 9.1966 | 98.7124
1900 | 8.0617 | 97.514
1901 | 10.067 | 102.4651
1902 | 8.9173 | 97.8856
1903 | 8.8102 | 98.1041
1904 | 8.6365 | 94.997
1905 | 9.8119 | 101.5632
1906 | 9.8306 | 100.0431
1907 | 9.3098 | 96.228
1908 | 9.8039 | 99.5215
1909 | 10.3763 | 103.6157
1910 | 9.1974 | 96.9377
1911 | 9.5464 | 97.1159
1912 | 9.6226 | 99.8765
1913 | 8.4404 | 93.4616
1914 | 10.0376 | 99.2244
1915 | 8.175 | 92.9014
1916 | 10.3431 | 103.7882
1917 | 10.1687 | 100.0703
1918 | 8.0823 | 92.367
1919 | 8.301 | 93.8354
1920 | 9.0043 | 99.8922
1921 | 9.4011 | 101.0497
1922 | 9.4632 | 97.4223
1923 | 9.4724 | 100.3935
1924 | 9.3873 | 98.9093
1925 | 9.9276 | 102.1122
1926 | 9.0044 | 96.6198
1927 | 9.7566 | 101.654
1928 | 9.7192 | 100.3553
1929 | 7.8692 | 92.2423
1930 | 8.8972 | 98.8938
1931 | 8.3712 | 93.2606
1932 | 8.418 | 94.9401
1933 | 8.6773 | 97.8627
1934 | 8.9432 | 97.2965
1935 | 8.587 | 98.814
1936 | 10.2567 | 100.3599
1937 | 9.6532 | 99.0554
1938 | 9.2444 | 98.4271
1939 | 10.328 | 100.4837
1940 | 9.3709 | 101.034
1941 | 9.1075 | 99.5158
1942 | 10.0573 | 99.0022
1943 | 9.0248 | 98.4959
1944 | 8.4156 | 93.6173
1945 | 9.6127 | 99.2745
1946 | 9.2627 | 99.7551
1947 | 10.2081 | 103.202
1948 | 8.5685 | 95.1191
1949 | 8.8353 | 96.8325
1950 | 10.4981 | 102.8776
1951 | 9.3688 | 99.096
1952 | 8.2738 | 97.6893
1953 | 9.0422 | 97.9244
1954 | 8.2403 | 96.0411
1955 | 9.463 | 97.4919
1956 | 10.151 | 100.0376
1957 | 8.5565 | 97.7707
1958 | 9.469 | 96.0778
1959 | 9.1725 | 98.0227
1960 | 10.135 | 101.4777
1961 | 8.462 | 96.0843
1962 | 9.6912 | 96.5786
1963 | 9.1352 | 99.1251
1964 | 9.7826 | 100.7656
1965 | 8.5198 | 95.3324
1966 | 8.5688 | 93.9183
1967 | 9.9122 | 102.493
1968 | 9.6675 | 100.8541
1969 | 8.8067 | 95.4693
1970 | 8.5358 | 97.0451
1971 | 8.7329 | 96.118
1972 | 9.0569 | 96.6004
1973 | 9.9398 | 100.9153
1974 | 8.8298 | 98.0919
1975 | 7.5984 | 90.9204
1976 | 8.3346 | 98.1409
1977 | 8.9612 | 100.0952
1978 | 8.633 | 95.3848
1979 | 10.0798 | 103.2413
1980 | 9.0805 | 98.4808
1981 | 9.2969 | 100.6242
1982 | 8.7774 | 95.9051
1983 | 8.8137 | 98.7377
1984 | 10.3948 | 102.0403
1985 | 8.6121 | 98.7364
1986 | 9.769 | 99.0559
1987 | 9.4553 | 99.1797
1988 | 8.9659 | 95.5918
1989 | 8.0185 | 93.9439
1990 | 9.8512 | 102.309
1991 | 9.1715 | 98.3879
1992 | 9.1169 | 98.4612
1993 | 8.9448 | 97.293
1994 | 9.9038 | 100.3754
1995 | 8.8948 | 96.8644
1996 | 9.0128 | 100.2793
1997 | 9.3921 | 96.2967
1998 | 8.7162 | 93.9633
1999 | 9.2786 | 100.1857

## LCA percentiles
Element | -
Feature | GWP [kg CO2-eq/kg] | FEC [MJ/kg]
0 | 7.4983 | 90.5018
0.05 | 8.1755 | 93.7761
0.1 | 8.3778 | 94.6935
0.25 | 8.7735 | 96.2021
0.5 | 9.2275 | 98.2281
0.75 | 9.6929 | 100.1107
0.9 | 10.0826 | 101.7513
0.95 | 10.2946 | 102.6953
1 | 10.9491 | 105.5601

## Spearman
Element | Parameter | MPSP [$/kg] | TCI [MM$] | VOC [MM$/y] | FOC [MM$/y] | GWP [kg CO2-eq/kg] | FEC [MJ/kg]
TEA | Blank parameter [nan] | -0.0016983 | -0.011979 | -0.0013739 | -0.0094696 | 0.010665 | 0.0063492
| Gluco amylase unit price [$/kg] | 0.010619 | -0.049453 | 0.0080492 | -0.038548 | 0.041947 | 0.060132
| Alpha amylase unit price [$/kg] | 0.0299 | -0.015741 | 0.008653 | -0.0095777 | 0.018254 | 0.022141
| Plant annual operating days [d] | -0.11233 | -0.0072761 | 0.49155 | -0.02031 | 0.035423 | -0.0070684
| Feedstock unit price [$/wet-kg] | 0.087672 | 0.00098926 | 0.091229 | -0.0060285 | -0.0020178 | -0.012615
| Natural gas unit price [$/kg] | -0.013578 | 0.017751 | -0.00079337 | 0.021814 | -0.0060025 | -0.012098
| Electricity unit price [$/kWh] | -0.038859 | -0.019733 | -0.047281 | -0.022969 | 0.004946 | 0.012299
| Ethanol unit price [$/kg] | 0.98556 | -0.018883 | 0.86208 | -0.0090969 | 0.020797 | 0.030609
| Oleyl alcohol unit price [$/kg] | 0.022335 | -0.01215 | 0.036015 | -0.0093615 | 0.01101 | 0.016265
| Sulfuric acid unit price [$/kg] | 0.073381 | -0.0037767 | 0.038417 | -0.0091418 | 0.017686 | -0.0037213
| Ammonium hydroxide unit price [$/kg] | -0.0030174 | -0.0041695 | -0.0058573 | -0.0048064 | 0.018222 | 0.0065631
| Na OH unit price [$/kg] | 0.029687 | 0.0051242 | 0.017519 | 0.0069282 | -0.012162 | -0.0037562
Feedstock | Feedstock capacity [kg/h] | 0.038765 | 0.80011 | -0.013699 | 0.81929 | -0.96141 | -0.54775
Pretreatment | Acid loading factor [nan] | 0.014294 | 0.28183 | 0.016324 | 0.47615 | 0.069691 | 0.1321
| Enzyme loading factor [nan] | -0.010539 | 0.00012656 | -0.011024 | 0.010655 | 0.018154 | 0.018909
Conversion | C6 yield factor [nan] | -0.033072 | -0.045324 | -0.03671 | -0.045615 | 0.023313 | 0.028949
| C6 titer factor [g·L-1] | 0.0095118 | 0.0164 | 0.020266 | 0.0010366 | -0.015669 | -0.047602
Separation | Extraction efficiency factor [nan] | 0.012934 | 0.015513 | 0.026675 | 0.0086146 | -0.018291 | -0.02432
Co-heat and power | Boiler efficiency [nan] | -0.040127 | 0.4812 | -0.01622 | 0.22708 | -0.22638 | -0.78895

## Raw data
Element | TEA | [11 empty] | Feedstock | Pretreatment |  | Conversion |  | Separation | Co-heat and power | -
Feature | Blank parameter [nan] | Gluco amylase unit price [$/kg] | Alpha amylase unit price [$/kg] | Plant annual operating days [d] | Feedstock unit price [$/wet-kg] | Natural gas unit price [$/kg] | Electricity unit price [$/kWh] | Ethanol unit price [$/kg] | Oleyl alcohol unit price [$/kg] | Sulfuric acid unit price [$/kg] | Ammonium hydroxide unit price [$/kg] | Na OH unit price [$/kg] | Feedstock capacity [kg/h] | Acid loading factor [nan] | Enzyme loading factor [nan] | C6 yield factor [nan] | C6 titer factor [g·L-1] | Extraction efficiency factor [nan] | Boiler efficiency [nan] | MPSP [$/kg] | TCI [MM$] | VOC [MM$/y] | FOC [MM$/y] | GWP [kg CO2-eq/kg] | FEC [MJ/kg]
0 | 1.0273 | 5.1759 | 6.0959 | 350.3409 | 0.16655 | 0.26646 | 0.067901 | 1.8432 | 0.9643 | 0.10033 | 0.18907 | 1.192 | 4716.2136 | 1.0499 | 0.94212 | 0.82573 | 2.0741 | 0.84117 | 0.88338 | 10.7386 | 127.3688 | 118.8338 | 5.7129 | 9.8038 | 101.0337
1 | 0.92966 | 6.9893 | 7.0101 | 333.9558 | 0.14261 | 0.19808 | 0.067738 | 2.052 | 1.0652 | 0.10969 | 0.16412 | 0.81538 | 4642.8797 | 0.97776 | 0.95602 | 0.99669 | 1.6503 | 0.92333 | 0.9086 | 11.761 | 127.3656 | 122.9889 | 5.6989 | 9.7127 | 98.916
2 | 0.98988 | 6.7089 | 6.595 | 355.6369 | 0.12052 | 0.28991 | 0.067819 | 2.0207 | 1.1784 | 0.10321 | 0.23192 | 1.1835 | 5204.4575 | 0.82262 | 1.0876 | 0.96244 | 2.148 | 0.85379 | 0.93061 | 11.4202 | 129.2059 | 128.3556 | 5.7042 | 8.6308 | 94.0877
3 | 1.0851 | 5.3191 | 6.6738 | 297.3858 | 0.13272 | 0.2311 | 0.072448 | 1.7487 | 0.98203 | 0.12816 | 0.18635 | 1.1472 | 5416.3199 | 1.1636 | 1.0253 | 0.97966 | 1.8498 | 0.97926 | 0.9274 | 10.7907 | 133.2803 | 97.2017 | 5.7917 | 8.5428 | 95.4303
4 | 0.94096 | 5.3155 | 6.1433 | 323.9631 | 0.17661 | 0.21266 | 0.073644 | 1.7943 | 0.85187 | 0.12528 | 0.20456 | 1.0397 | 5072.1236 | 1.0145 | 1.0246 | 0.95329 | 2.0017 | 1.0868 | 0.9042 | 10.8576 | 129.4325 | 109.1614 | 5.7315 | 9.1087 | 97.7116
5 | 0.92685 | 5.0496 | 5.7112 | 302.5889 | 0.13278 | 0.24106 | 0.07287 | 1.7327 | 0.92207 | 0.11718 | 0.23315 | 0.9445 | 4149.2649 | 1.0005 | 0.94952 | 1.0979 | 2.134 | 1.1427 | 0.93363 | 10.3456 | 126.2199 | 96.0859 | 5.6783 | 10.341 | 99.2984
6 | 1.0504 | 6.9552 | 6.3315 | 305.4734 | 0.16497 | 0.29848 | 0.072808 | 1.9264 | 0.86128 | 0.10324 | 0.16856 | 1.1959 | 4843.181 | 1.0002 | 1.1224 | 0.984 | 1.9665 | 1.0126 | 0.9456 | 11.4356 | 129.9099 | 107.1513 | 5.7263 | 9.2115 | 95.5358
7 | 1.0407 | 6.1481 | 5.9393 | 341.7764 | 0.17281 | 0.27139 | 0.069687 | 1.7289 | 0.83059 | 0.096793 | 0.18555 | 1.2036 | 4808.6292 | 1.0695 | 1.0354 | 0.98692 | 1.9761 | 0.99108 | 0.91415 | 10.237 | 129.3628 | 109.7291 | 5.7343 | 9.4912 | 98.4097
8 | 1.0768 | 7.1945 | 7.389 | 323.2131 | 0.15041 | 0.28497 | 0.072531 | 1.5042 | 0.96249 | 0.11361 | 0.20496 | 1.0484 | 5016.374 | 0.99249 | 1.0532 | 1.1157 | 2.0444 | 0.96613 | 0.91735 | 9.3069 | 129.7266 | 93.0754 | 5.7318 | 9.107 | 96.8727
9 | 1.0219 | 6.1205 | 6.7608 | 329.5805 | 0.14816 | 0.20789 | 0.06882 | 2.0292 | 0.91551 | 0.099625 | 0.21384 | 0.81034 | 5321.5228 | 0.97606 | 0.87743 | 0.91597 | 1.9257 | 0.91861 | 0.93847 | 11.7066 | 131.6669 | 119.9262 | 5.751 | 8.5032 | 93.9007
10 | 0.9886 | 5.6779 | 5.699 | 328.9372 | 0.16702 | 0.24697 | 0.06874 | 1.46 | 1.1167 | 0.088144 | 0.1805 | 1.1773 | 5551.4077 | 1.002 | 0.979 | 1.1487 | 1.7359 | 0.84684 | 0.86313 | 9.023 | 129.9637 | 92.136 | 5.7507 | 8.6239 | 98.9042
11 | 1.0631 | 5.6489 | 6.1676 | 361.1654 | 0.1451 | 0.23265 | 0.069851 | 1.5176 | 0.85141 | 0.11353 | 0.21387 | 1.0873 | 5402.3658 | 1.0659 | 1.0138 | 1.0058 | 2.113 | 0.98899 | 0.89824 | 9.1587 | 131.2015 | 104.7207 | 5.7625 | 8.6762 | 97.1408
12 | 1.0063 | 5.8185 | 7.3458 | 336.4737 | 0.15373 | 0.27949 | 0.069389 | 1.7433 | 1.0119 | 0.093724 | 0.19885 | 0.91796 | 4605.0324 | 1.0648 | 0.99329 | 1.0238 | 1.9556 | 1.1538 | 0.8515 | 10.242 | 125.761 | 108.2327 | 5.6958 | 10.1258 | 103.5356
13 | 1.08 | 6.5338 | 5.8884 | 302.7556 | 0.12364 | 0.2414 | 0.069497 | 1.8787 | 0.90345 | 0.11524 | 0.19998 | 0.89488 | 5005.2411 | 1.1019 | 0.92581 | 1.1282 | 2.1234 | 1.1302 | 0.87547 | 11.1704 | 129.0397 | 103.5698 | 5.7437 | 9.4362 | 100.6546
14 | 0.98961 | 6.1472 | 6.7122 | 299.9364 | 0.17024 | 0.22839 | 0.071564 | 1.4821 | 0.99073 | 0.10132 | 0.23573 | 0.98213 | 4688.4397 | 1.0857 | 1.0349 | 0.97296 | 1.8251 | 1.0285 | 0.8763 | 9.3304 | 127.0087 | 85.3535 | 5.7108 | 9.8914 | 101.6501
15 | 0.98711 | 5.0959 | 6.4576 | 344.3194 | 0.17735 | 0.28354 | 0.070519 | 2.1064 | 1.0988 | 0.13031 | 0.21375 | 1.1208 | 5494.477 | 1.0506 | 0.98006 | 0.8925 | 1.9485 | 0.96139 | 0.90989 | 12.3886 | 132.0179 | 133.6102 | 5.77 | 8.4584 | 95.808
16 | 1.0392 | 6.2019 | 7.0768 | 322.4019 | 0.136 | 0.2512 | 0.072859 | 1.7759 | 1.1443 | 0.09543 | 0.23263 | 1.1183 | 4941.8224 | 0.90629 | 0.99819 | 0.90687 | 2.3049 | 1.0337 | 0.89406 | 10.4574 | 127.8542 | 104.7042 | 5.706 | 9.305 | 98.4485
17 | 1.0291 | 5.5566 | 5.2234 | 299.7962 | 0.17605 | 0.2268 | 0.070475 | 1.6092 | 0.83193 | 0.094469 | 0.19233 | 0.94252 | 5522.2723 | 1.0774 | 0.97284 | 0.92723 | 1.9343 | 0.99688 | 0.90624 | 9.9874 | 132.1454 | 90.7729 | 5.7744 | 8.4531 | 96.1085
18 | 0.95812 | 6.3428 | 7.3673 | 342.2816 | 0.16961 | 0.20774 | 0.073301 | 1.9313 | 1.1782 | 0.12579 | 0.24249 | 1.2038 | 5170.2595 | 0.89042 | 0.99872 | 1.141 | 1.8087 | 1.0979 | 0.92179 | 11.4355 | 129.5572 | 122.8061 | 5.7188 | 8.7807 | 95.3111
19 | 0.91453 | 5.4653 | 5.3042 | 329.7732 | 0.14022 | 0.21664 | 0.068701 | 1.5191 | 1.1101 | 0.096101 | 0.20291 | 0.81966 | 4896.3105 | 0.96819 | 1.0891 | 0.98643 | 2.0056 | 1.0834 | 0.89292 | 9.0779 | 128.07 | 93.2736 | 5.714 | 9.4174 | 99.0381
20 | 0.94128 | 6.6978 | 6.2474 | 346.4154 | 0.13159 | 0.22131 | 0.070251 | 1.6628 | 0.97316 | 0.1042 | 0.2379 | 1.0084 | 4902.9033 | 1.1686 | 0.98794 | 0.94196 | 2.0421 | 1.0318 | 0.91799 | 9.8043 | 130.3414 | 106.6679 | 5.7516 | 9.378 | 98.2057
21 | 1.0041 | 5.2612 | 5.4991 | 303.7666 | 0.16602 | 0.22291 | 0.067789 | 1.8222 | 0.95837 | 0.11589 | 0.17561 | 1.1064 | 5017.0141 | 1.0257 | 1.1115 | 1.0891 | 2.2587 | 0.96204 | 0.92983 | 11.0216 | 130.4127 | 102.3997 | 5.7402 | 9.0542 | 96.1317
22 | 0.93753 | 5.9188 | 5.066 | 352.994 | 0.15674 | 0.28454 | 0.070692 | 1.5643 | 1.0707 | 0.098604 | 0.23777 | 1.0404 | 5040.2176 | 0.88504 | 0.99182 | 0.97837 | 2.1373 | 0.91889 | 0.85801 | 9.2824 | 126.8377 | 103.8342 | 5.7021 | 9.3576 | 100.665
23 | 1.013 | 6.048 | 5.5682 | 362.5453 | 0.13396 | 0.21722 | 0.068093 | 1.6994 | 1.027 | 0.094754 | 0.17278 | 1.0955 | 4516.0424 | 1.0057 | 1.0581 | 0.91904 | 2.1513 | 0.93097 | 0.94996 | 9.7242 | 128.6875 | 112.0207 | 5.7091 | 9.6937 | 96.6554
24 | 0.90078 | 6.4959 | 5.688 | 311.8406 | 0.13517 | 0.28551 | 0.069168 | 1.4567 | 1.1719 | 0.098561 | 0.18993 | 0.8924 | 4783.36 | 1.0726 | 1.0329 | 1.0417 | 2.1537 | 1.095 | 0.86877 | 8.9439 | 127.5492 | 85.7447 | 5.7233 | 9.7934 | 101.8619
25 | 0.92299 | 5.5006 | 5.1937 | 324.1401 | 0.15255 | 0.28244 | 0.07317 | 2.0827 | 0.9337 | 0.12745 | 0.22618 | 1.0679 | 4919.1554 | 0.9003 | 0.9985 | 1.0335 | 2.0928 | 0.92062 | 0.93692 | 12.1065 | 129.4569 | 121.9641 | 5.7168 | 9.0892 | 95.36
26 | 0.96921 | 6.2017 | 6.279 | 342.2094 | 0.17298 | 0.23136 | 0.069648 | 1.9818 | 0.86611 | 0.10478 | 0.16893 | 0.95519 | 5132.7812 | 1.0645 | 0.96134 | 1.0781 | 1.8778 | 0.97032 | 0.90564 | 11.5374 | 130.392 | 123.7293 | 5.7499 | 9.042 | 97.6686
27 | 1.0669 | 5.0627 | 7.123 | 318.7972 | 0.15971 | 0.27525 | 0.06855 | 2.0494 | 0.96849 | 0.10593 | 0.17262 | 1.0227 | 4918.6617 | 0.84987 | 1.053 | 1.1063 | 2.1664 | 0.98993 | 0.85981 | 11.9329 | 125.7746 | 118.3547 | 5.6819 | 9.5031 | 100.7494
28 | 0.90779 | 6.5368 | 5.3558 | 350.1017 | 0.139 | 0.30197 | 0.073183 | 2.1247 | 1.0125 | 0.088686 | 0.23403 | 0.91345 | 4644.9048 | 1.1025 | 0.95875 | 0.9223 | 1.9526 | 1.0129 | 0.9397 | 11.8704 | 129.4295 | 130.9048 | 5.7277 | 9.6071 | 97.3211
29 | 0.99755 | 5.5187 | 5.2946 | 316.3061 | 0.14221 | 0.28106 | 0.070223 | 1.9654 | 0.81092 | 0.12269 | 0.1949 | 0.90743 | 4767.0854 | 1.1388 | 1.1177 | 0.92167 | 2.0726 | 1.0382 | 0.91962 | 11.5496 | 129.8614 | 112.8604 | 5.7446 | 9.5649 | 98.558
30 | 1.0315 | 6.9463 | 5.2707 | 324.4672 | 0.13914 | 0.23402 | 0.073713 | 1.8347 | 1.0055 | 0.095081 | 0.23156 | 0.99559 | 4888.3032 | 0.94924 | 0.96194 | 1.0126 | 1.8291 | 1.1265 | 0.9377 | 10.6456 | 129.3769 | 107.2287 | 5.7157 | 9.1358 | 95.3866
31 | 1.0573 | 5.7494 | 7.0885 | 304.3918 | 0.14188 | 0.24277 | 0.067959 | 1.8448 | 1.0743 | 0.10491 | 0.16718 | 0.82436 | 5437.5134 | 1.005 | 1.0262 | 1.092 | 1.7987 | 1.1152 | 0.85233 | 11.0464 | 128.8199 | 103.1022 | 5.7367 | 8.8579 | 100.1388
32 | 1.0451 | 6.5666 | 5.7901 | 308.9729 | 0.13697 | 0.26295 | 0.071636 | 1.8943 | 0.94347 | 0.09919 | 0.24169 | 1.1744 | 4890.7212 | 1.0067 | 1.0408 | 0.95446 | 2.1152 | 1.0747 | 0.8505 | 11.1633 | 126.4788 | 106.4505 | 5.7068 | 9.6926 | 102.3828
33 | 1.098 | 5.5613 | 7.2083 | 317.5432 | 0.15233 | 0.27412 | 0.067834 | 1.99 | 1.0439 | 0.12857 | 0.16686 | 1.1757 | 5264.6192 | 0.97519 | 1.1193 | 0.98508 | 1.7341 | 0.98284 | 0.90042 | 11.8591 | 130.0605 | 116.4602 | 5.74 | 8.8204 | 97.0611
34 | 1.0328 | 5.9836 | 6.9282 | 314.8717 | 0.12997 | 0.26941 | 0.071019 | 2.0185 | 1.096 | 0.1178 | 0.22055 | 0.83409 | 5387.6941 | 1.0044 | 1.04 | 0.90255 | 2.1591 | 1.0136 | 0.92153 | 11.8235 | 131.5443 | 114.7339 | 5.7562 | 8.5223 | 95.0899
35 | 1.0155 | 6.4604 | 7.1312 | 337.6356 | 0.13543 | 0.20544 | 0.07055 | 1.6919 | 0.89942 | 0.092995 | 0.17136 | 1.027 | 4666.2093 | 1.0326 | 1.0292 | 1.0269 | 2.0635 | 0.92262 | 0.87326 | 9.9126 | 126.4479 | 105.0963 | 5.7 | 9.9042 | 101.5858
36 | 1.0467 | 5.8662 | 6.2318 | 350.3827 | 0.17793 | 0.22823 | 0.069588 | 1.7114 | 1.0831 | 0.11387 | 0.19448 | 0.845 | 4976.4849 | 0.9415 | 0.96023 | 1.0354 | 1.9349 | 0.97782 | 0.85609 | 10.1871 | 126.3885 | 112.9234 | 5.697 | 9.4876 | 101.2457
37 | 0.9702 | 5.9106 | 5.0295 | 298.3463 | 0.15531 | 0.29385 | 0.072742 | 1.9513 | 0.99884 | 0.11798 | 0.17433 | 1.0743 | 4875.0506 | 1.1237 | 0.9786 | 1.0572 | 2.104 | 1.1279 | 0.89785 | 11.668 | 129.3669 | 106.3602 | 5.7424 | 9.5138 | 99.5996
38 | 0.94666 | 5.2071 | 5.9422 | 346.6402 | 0.12571 | 0.28876 | 0.069172 | 1.8704 | 1.1618 | 0.1248 | 0.19684 | 1.1956 | 5150.8619 | 0.97699 | 0.95072 | 1.0681 | 2.0742 | 1.0564 | 0.91951 | 10.8974 | 130.1669 | 118.6985 | 5.7335 | 8.8437 | 95.6252
39 | 0.99185 | 7.3295 | 5.2083 | 333.4466 | 0.16516 | 0.29765 | 0.068437 | 1.9285 | 0.80051 | 0.11843 | 0.22243 | 1.0187 | 4695.8325 | 0.96045 | 0.95236 | 1.1011 | 2.0496 | 0.99786 | 0.88697 | 11.2814 | 126.2792 | 117.8962 | 5.6861 | 9.7391 | 100.1107
40 | 1.047 | 7.28 | 6.0827 | 313.5692 | 0.13256 | 0.26971 | 0.070402 | 1.6329 | 1.1404 | 0.092734 | 0.19785 | 0.83802 | 4578.0074 | 1.083 | 0.93304 | 1.0358 | 1.9306 | 1.0843 | 0.88195 | 9.7191 | 126.5799 | 94.1225 | 5.7021 | 10.0211 | 101.6199
41 | 1.0196 | 7.3012 | 6.7211 | 361.125 | 0.16229 | 0.2106 | 0.073457 | 2.0139 | 0.93267 | 0.10656 | 0.17519 | 1.048 | 4994.6875 | 1.1133 | 1.0099 | 0.9794 | 2.0568 | 1.1127 | 0.94812 | 11.5378 | 131.4431 | 131.6758 | 5.7494 | 8.9259 | 93.9806
42 | 1.0227 | 6.6742 | 6.8488 | 317.311 | 0.1264 | 0.25311 | 0.072933 | 1.6961 | 0.86845 | 0.094915 | 0.17039 | 0.97744 | 5166.6756 | 1.0251 | 0.9409 | 0.90104 | 1.7677 | 1.0662 | 0.93228 | 10.0611 | 131.1449 | 98.2868 | 5.7493 | 8.808 | 95.2963
43 | 1.0619 | 7.1912 | 7.3837 | 351.1505 | 0.17715 | 0.21611 | 0.071055 | 1.5848 | 0.98871 | 0.11032 | 0.24193 | 0.93076 | 4468.7868 | 1.1339 | 0.92701 | 1.0035 | 1.8819 | 1.0882 | 0.90232 | 9.5643 | 127.5586 | 106.1754 | 5.7157 | 10.1074 | 100.9271
44 | 1.0123 | 7.0754 | 6.2884 | 324.9763 | 0.15314 | 0.22212 | 0.068535 | 1.9944 | 1.0204 | 0.0965 | 0.23934 | 1.1821 | 5253.3927 | 0.8364 | 1.0629 | 1.1208 | 1.9939 | 1.0185 | 0.92556 | 11.58 | 129.8854 | 116.9054 | 5.7201 | 8.6042 | 94.4448
45 | 1.0142 | 5.193 | 5.7639 | 342.3423 | 0.16198 | 0.27015 | 0.069636 | 2.1094 | 0.96568 | 0.10964 | 0.16343 | 1.0093 | 4751.8692 | 0.93538 | 1.1483 | 0.96613 | 1.8507 | 1.0239 | 0.86503 | 12.0568 | 125.6626 | 130.0442 | 5.6839 | 9.7716 | 101.4241
46 | 0.95856 | 7.1599 | 6.1026 | 337.1922 | 0.15479 | 0.21757 | 0.070608 | 1.6816 | 1.1316 | 0.10125 | 0.17414 | 0.8412 | 5029.0003 | 1.1267 | 1.1462 | 0.93406 | 1.8737 | 1.0178 | 0.92146 | 9.9909 | 131.0379 | 105.1119 | 5.7595 | 9.1481 | 97.2861
47 | 1.037 | 7.0378 | 5.1156 | 358.2854 | 0.14202 | 0.21559 | 0.067377 | 1.8459 | 1.075 | 0.10223 | 0.21209 | 1.1364 | 4407.2626 | 1.0443 | 0.90556 | 1.0543 | 2.0949 | 0.83674 | 0.88047 | 10.5645 | 125.7323 | 120.2978 | 5.6903 | 10.2694 | 102.2451
48 | 0.92364 | 5.257 | 5.9358 | 297.2837 | 0.16778 | 0.24177 | 0.072843 | 1.8096 | 0.80266 | 0.10417 | 0.18511 | 1.0182 | 4685.3207 | 1.1058 | 1.0261 | 0.93998 | 1.8345 | 0.90508 | 0.8893 | 10.934 | 128.0748 | 99.2294 | 5.7262 | 9.8414 | 100.9066
49 | 1.0203 | 6.4904 | 6.7746 | 352.0299 | 0.13705 | 0.24118 | 0.071946 | 1.4501 | 1.1862 | 0.12258 | 0.18211 | 1.1428 | 5477.2542 | 1.0137 | 1.1164 | 1.0224 | 1.7967 | 0.9434 | 0.92284 | 8.9122 | 132.3367 | 98.6258 | 5.7689 | 8.3753 | 94.5541
50 | 0.9636 | 5.0649 | 5.1145 | 344.8971 | 0.16785 | 0.2824 | 0.07161 | 1.5379 | 1.1721 | 0.091483 | 0.24478 | 1.0247 | 5056.2941 | 1.1497 | 0.85476 | 1.14 | 1.8871 | 0.95022 | 0.9406 | 9.2273 | 131.5948 | 99.682 | 5.7602 | 8.9965 | 95.747
51 | 0.99165 | 6.4969 | 6.7463 | 300.0688 | 0.14458 | 0.23586 | 0.069357 | 1.8482 | 0.98282 | 0.1265 | 0.19398 | 1.0725 | 4324.7846 | 0.91279 | 1.0573 | 1.0646 | 1.853 | 0.85966 | 0.89594 | 11.0913 | 125.2467 | 102.2676 | 5.6712 | 10.2367 | 100.8413
52 | 0.97361 | 6.9508 | 6.2679 | 314.3292 | 0.15338 | 0.25849 | 0.070396 | 1.8322 | 1.1797 | 0.12123 | 0.23577 | 0.81075 | 5292.2573 | 0.95456 | 0.9553 | 1.0114 | 1.999 | 1.0228 | 0.90353 | 10.9979 | 130.0138 | 106.5623 | 5.7357 | 8.7422 | 96.5428
53 | 0.96164 | 5.2192 | 5.416 | 323.5608 | 0.16125 | 0.29652 | 0.070431 | 1.9146 | 0.90139 | 0.089173 | 0.19142 | 1.1279 | 4643.718 | 0.90064 | 0.85128 | 0.96763 | 1.9647 | 0.95107 | 0.92554 | 11.0552 | 127.8352 | 111.2501 | 5.6933 | 9.4924 | 96.278
54 | 1.0629 | 6.2964 | 6.4169 | 320.0416 | 0.17407 | 0.23061 | 0.067966 | 1.7208 | 1.0216 | 0.12852 | 0.18693 | 0.91534 | 5235.5544 | 1.0236 | 0.86589 | 1.0022 | 1.8052 | 0.85539 | 0.87476 | 10.573 | 129.2593 | 104.7237 | 5.7395 | 9.0421 | 99.3431
55 | 0.96293 | 7.135 | 6.7141 | 344.6145 | 0.17582 | 0.26246 | 0.070143 | 1.9462 | 1.0018 | 0.10501 | 0.17419 | 1.0256 | 4302.9684 | 1.1271 | 0.87994 | 1.0456 | 2.0889 | 0.87608 | 0.90503 | 11.2846 | 126.7952 | 122.5221 | 5.7037 | 10.3394 | 101.3508
56 | 1.096 | 5.2092 | 5.4825 | 308.3889 | 0.13995 | 0.29118 | 0.068711 | 1.7089 | 1.1427 | 0.12433 | 0.17813 | 1.044 | 5723.5068 | 0.98168 | 0.98642 | 1.1284 | 1.9726 | 0.90904 | 0.90675 | 10.4539 | 132.0838 | 98.5631 | 5.7647 | 8.0827 | 94.6936
57 | 0.96465 | 5.1917 | 5.6921 | 347.7678 | 0.16681 | 0.23659 | 0.072078 | 1.9191 | 1.0095 | 0.12566 | 0.20077 | 0.90004 | 5074.4871 | 1.0384 | 0.91227 | 0.85093 | 2.112 | 0.98215 | 0.91586 | 11.2556 | 130.4152 | 123.0253 | 5.7461 | 9.0567 | 97.0161
58 | 0.93064 | 6.5603 | 6.036 | 342.6724 | 0.17844 | 0.22198 | 0.071127 | 1.6796 | 0.80284 | 0.11275 | 0.21474 | 0.93496 | 5957.8894 | 0.94547 | 0.85274 | 1.0314 | 1.7961 | 1.1056 | 0.93404 | 10.1879 | 133.6759 | 108.9584 | 5.7754 | 7.53 | 91.3352
59 | 1.0523 | 7.0515 | 7.2035 | 340.6077 | 0.15601 | 0.21516 | 0.069181 | 1.673 | 0.96868 | 0.11067 | 0.18281 | 1.0904 | 5021.7596 | 1.0161 | 1.0708 | 0.91359 | 1.8891 | 0.89303 | 0.94124 | 10.0163 | 130.5743 | 106.7596 | 5.737 | 8.9699 | 95.1659
60 | 0.90585 | 5.9512 | 5.2958 | 313.3892 | 0.1546 | 0.2488 | 0.069901 | 1.61 | 0.95437 | 0.094396 | 0.23852 | 0.99308 | 4533.3406 | 0.93463 | 1.0644 | 1.0178 | 2.013 | 1.0155 | 0.94605 | 9.6291 | 128.0182 | 92.9955 | 5.6951 | 9.6453 | 96.4651
61 | 1.051 | 5.5774 | 5.6759 | 313.7758 | 0.16412 | 0.22763 | 0.068833 | 1.7002 | 0.97648 | 0.10206 | 0.19621 | 0.83492 | 4738.4835 | 0.88362 | 1.0979 | 1.0039 | 1.8586 | 0.99379 | 0.86184 | 10.1685 | 125.2643 | 98.8258 | 5.6768 | 9.7822 | 101.4676
62 | 0.99416 | 6.978 | 5.4318 | 313.9284 | 0.17687 | 0.24831 | 0.071172 | 1.8108 | 1.018 | 0.12226 | 0.2173 | 0.97469 | 5555.6011 | 1.0694 | 0.98178 | 0.98992 | 2.1748 | 1.0507 | 0.85881 | 11.0846 | 130.4916 | 107.1604 | 5.7656 | 8.6858 | 99.598
63 | 0.94082 | 6.4924 | 7.1421 | 340.343 | 0.15356 | 0.27431 | 0.072873 | 2.0943 | 1.198 | 0.12224 | 0.20067 | 0.92853 | 4720.7059 | 1.0766 | 0.99846 | 1.0867 | 1.8378 | 0.8956 | 0.87669 | 12.1253 | 127.5612 | 129.6077 | 5.721 | 9.8434 | 101.5334
64 | 0.97546 | 5.4601 | 6.3291 | 302.8737 | 0.17704 | 0.22055 | 0.070273 | 1.7164 | 1.1979 | 0.12442 | 0.17541 | 0.80901 | 5869.5984 | 1.0084 | 1.1067 | 0.82203 | 1.9281 | 1.1269 | 0.86748 | 10.737 | 131.6688 | 99.132 | 5.7744 | 8.1263 | 97.4155
65 | 0.92658 | 7.0726 | 4.9504 | 304.1393 | 0.15234 | 0.20583 | 0.070423 | 1.9356 | 1.0122 | 0.12307 | 0.17199 | 1.0599 | 5154.2037 | 1.059 | 0.98941 | 0.92331 | 2.0307 | 0.93191 | 0.93283 | 11.5665 | 131.1541 | 107.653 | 5.7502 | 8.8406 | 95.4562
66 | 1.0309 | 5.5503 | 7.3764 | 333.9102 | 0.15508 | 0.30118 | 0.068388 | 1.9061 | 1.0107 | 0.11815 | 0.17404 | 1.17 | 5105.6539 | 1.1829 | 1.0825 | 0.96821 | 2.1395 | 0.98727 | 0.86572 | 11.3294 | 129.2969 | 118.1416 | 5.7498 | 9.327 | 100.6305
67 | 1.0733 | 5.1014 | 6.4879 | 300.2721 | 0.15101 | 0.2065 | 0.072794 | 1.8287 | 0.91395 | 0.11404 | 0.18828 | 1.1156 | 5004.9544 | 0.96366 | 1.0888 | 0.93421 | 1.6571 | 0.91804 | 0.94819 | 11.0193 | 130.9652 | 100.8723 | 5.7412 | 8.9358 | 94.5606
68 | 0.91298 | 6.9067 | 6.4445 | 326.7009 | 0.12474 | 0.24041 | 0.072829 | 1.4612 | 1.0736 | 0.12894 | 0.23587 | 1.1479 | 5467.8418 | 0.82544 | 0.96369 | 0.91426 | 2.292 | 0.92582 | 0.94531 | 9.0386 | 131.0998 | 91.3982 | 5.728 | 8.1423 | 91.8897
69 | 1.071 | 5.8295 | 6.0582 | 322.988 | 0.15105 | 0.20578 | 0.073172 | 1.5726 | 1.0897 | 0.12792 | 0.17452 | 1.0573 | 4455.1692 | 0.92017 | 0.94817 | 1.0929 | 2.2874 | 1.0002 | 0.85613 | 9.6075 | 124.1786 | 96.821 | 5.6648 | 10.2507 | 103.0824
70 | 0.90254 | 7.2347 | 6.1357 | 336.9343 | 0.12059 | 0.20265 | 0.07146 | 1.4458 | 1.1624 | 0.12573 | 0.1748 | 0.83455 | 4789.0142 | 0.99881 | 0.92084 | 0.96145 | 2.3298 | 0.98905 | 0.9165 | 8.7934 | 128.5902 | 92.6984 | 5.7158 | 9.4594 | 97.8725
71 | 1.082 | 5.9239 | 6.479 | 324.9057 | 0.12597 | 0.24038 | 0.070686 | 1.9188 | 1.1009 | 0.099452 | 0.16866 | 1.0935 | 5201.5732 | 0.97175 | 1.1227 | 0.99087 | 1.7891 | 0.90857 | 0.85297 | 11.152 | 127.7418 | 112.7774 | 5.7208 | 9.1927 | 100.8573
72 | 0.97671 | 5.151 | 7.1988 | 351.581 | 0.14877 | 0.20426 | 0.06755 | 1.7647 | 1.1175 | 0.098127 | 0.21089 | 1.046 | 5329.2393 | 0.91949 | 0.94455 | 1.0332 | 1.8924 | 0.93372 | 0.91345 | 10.319 | 130.4942 | 114.2765 | 5.7386 | 8.6107 | 95.5063
73 | 0.96027 | 6.6453 | 5.8022 | 339.4151 | 0.17004 | 0.22471 | 0.068513 | 2.0638 | 0.92363 | 0.11632 | 0.21024 | 0.84523 | 5056.9066 | 1.1097 | 0.97322 | 0.98723 | 1.7824 | 1.0767 | 0.9497 | 11.975 | 131.9195 | 126.9941 | 5.7615 | 8.9251 | 94.9212
74 | 0.9648 | 7.0585 | 7.2644 | 321.3675 | 0.15803 | 0.29025 | 0.072193 | 2.0322 | 0.88209 | 0.11614 | 0.24184 | 0.83018 | 5944.7564 | 0.96663 | 0.85427 | 1.0062 | 2.2911 | 1.0131 | 0.87229 | 12.0507 | 131.8217 | 119.8109 | 5.7715 | 7.9547 | 96.4872
75 | 1.0126 | 5.8743 | 6.8447 | 360.1455 | 0.17229 | 0.26733 | 0.06823 | 1.4573 | 0.81902 | 0.12656 | 0.23896 | 1.0649 | 4782.4733 | 1.0019 | 1.1218 | 0.93441 | 2.2111 | 0.92746 | 0.86714 | 8.9907 | 126.5435 | 103.1168 | 5.7016 | 9.7555 | 101.5357
76 | 1.0587 | 7.2507 | 6.3529 | 303.4385 | 0.17371 | 0.22592 | 0.069827 | 2.1223 | 0.94256 | 0.13014 | 0.17025 | 0.93479 | 5793.699 | 0.88754 | 1.157 | 1.0963 | 2.1323 | 0.959 | 0.88251 | 12.7003 | 130.6032 | 118.2432 | 5.7433 | 8.0685 | 95.7993
77 | 0.90297 | 7.1848 | 5.6318 | 339.0075 | 0.13399 | 0.25996 | 0.06974 | 1.9624 | 1.0062 | 0.12397 | 0.20665 | 0.86642 | 4764.473 | 0.94768 | 0.9407 | 0.96919 | 1.8614 | 1.0159 | 0.86412 | 11.3389 | 125.739 | 120.9089 | 5.6857 | 9.7622 | 101.479
78 | 1.0876 | 6.568 | 5.7731 | 355.9422 | 0.17074 | 0.2832 | 0.071922 | 1.9035 | 0.94546 | 0.098588 | 0.23137 | 1.018 | 4847.5061 | 0.95207 | 1.0394 | 1.0937 | 2.0011 | 0.97123 | 0.93307 | 10.9523 | 129.3301 | 123.219 | 5.7196 | 9.2518 | 96.2159
79 | 0.97594 | 6.6964 | 6.5545 | 347.6936 | 0.17767 | 0.28112 | 0.068608 | 1.6128 | 0.82494 | 0.093551 | 0.21395 | 0.86449 | 5567.2407 | 1.0456 | 0.9302 | 1.151 | 2.0023 | 1.0228 | 0.85792 | 9.7293 | 129.8335 | 106.3934 | 5.7513 | 8.6513 | 99.4116
80 | 0.93942 | 6.3436 | 7.2962 | 303.0796 | 0.13451 | 0.20468 | 0.068163 | 1.8364 | 0.80097 | 0.091539 | 0.17113 | 1.105 | 4803.2793 | 1.0213 | 0.911 | 0.93259 | 1.9748 | 0.93249 | 0.88345 | 10.872 | 127.5393 | 101.088 | 5.7124 | 9.6411 | 100.3559
81 | 1.0444 | 6.079 | 6.1345 | 353.4483 | 0.12151 | 0.25637 | 0.067117 | 1.5592 | 1.0914 | 0.11903 | 0.18559 | 1.1146 | 5758.9352 | 1.0962 | 0.99158 | 0.84976 | 1.9088 | 1.0007 | 0.87514 | 9.3961 | 131.7284 | 104.5569 | 5.7762 | 8.2892 | 97.6129
82 | 0.99065 | 4.9559 | 5.9533 | 326.1287 | 0.12791 | 0.23207 | 0.070236 | 1.4985 | 0.99814 | 0.097862 | 0.23959 | 1.1563 | 4901.3646 | 0.96982 | 1.1363 | 1.0401 | 1.9445 | 1.0841 | 0.87033 | 9.0464 | 127.0223 | 91.8199 | 5.7049 | 9.5365 | 100.6414
83 | 1.0248 | 7.2299 | 4.9808 | 344.4652 | 0.14284 | 0.25597 | 0.070922 | 2.1301 | 1.1734 | 0.11262 | 0.17493 | 0.87143 | 4906.7468 | 0.97096 | 1.0428 | 1.1138 | 2.3019 | 1.0328 | 0.85857 | 12.0953 | 126.4989 | 131.278 | 5.7009 | 9.5985 | 101.5121
84 | 0.99284 | 5.3062 | 6.9198 | 302.0695 | 0.15708 | 0.28351 | 0.072512 | 1.8701 | 0.85563 | 0.10385 | 0.22626 | 1.0019 | 4472.3442 | 0.94854 | 0.88645 | 0.94395 | 2.0797 | 1.0485 | 0.9143 | 11.1072 | 127.0043 | 102.9978 | 5.6933 | 9.9304 | 99.1222
85 | 1.0396 | 5.1291 | 7.1979 | 350.6305 | 0.15143 | 0.29821 | 0.070117 | 1.9379 | 1.153 | 0.115 | 0.17512 | 0.98953 | 5036.3292 | 1.0739 | 0.99557 | 0.82897 | 1.9945 | 1.0894 | 0.87925 | 11.2761 | 128.928 | 124.6492 | 5.7345 | 9.2925 | 99.3701
86 | 0.91409 | 7.0306 | 5.7496 | 358.98 | 0.17926 | 0.20306 | 0.073463 | 1.6171 | 0.86714 | 0.11998 | 0.18613 | 0.85243 | 5786.3704 | 0.91156 | 0.97882 | 0.97824 | 2.2719 | 1.0613 | 0.90926 | 9.7929 | 132.2561 | 110.9701 | 5.7637 | 7.9357 | 93.9312
87 | 1.072 | 5.4682 | 5.2694 | 332.7938 | 0.13102 | 0.3028 | 0.07368 | 2.0106 | 1.1994 | 0.10489 | 0.21277 | 0.97309 | 4854.6769 | 1.1144 | 0.99603 | 0.92013 | 2.1892 | 0.85679 | 0.94922 | 11.5122 | 131.0248 | 119.3633 | 5.7496 | 9.2418 | 95.8475
88 | 0.99351 | 5.8788 | 6.2614 | 315.2566 | 0.1639 | 0.26727 | 0.073163 | 1.9156 | 0.8376 | 0.13097 | 0.19336 | 0.95965 | 5190.6895 | 0.91979 | 0.91967 | 1.0644 | 1.9672 | 1.1249 | 0.91018 | 11.478 | 129.7018 | 111.7451 | 5.7281 | 8.8398 | 96.3056
89 | 1.0187 | 5.8031 | 6.8549 | 317.9075 | 0.12314 | 0.21456 | 0.0709 | 1.671 | 0.91032 | 0.13076 | 0.18132 | 0.96263 | 5601.6695 | 1.1114 | 0.95085 | 0.84931 | 1.8132 | 0.8843 | 0.93496 | 10.2043 | 133.6546 | 99.5833 | 5.7886 | 8.1756 | 93.7164
90 | 1.0512 | 5.7558 | 5.4759 | 330.8598 | 0.16214 | 0.27219 | 0.072596 | 1.6058 | 0.9014 | 0.11941 | 0.17612 | 0.84919 | 5131.3967 | 0.95846 | 1.1778 | 0.97972 | 2.2743 | 1.003 | 0.94093 | 9.7237 | 130.7747 | 99.998 | 5.7369 | 8.7731 | 94.4598
91 | 0.91684 | 6.1303 | 5.8383 | 311.3627 | 0.13565 | 0.27741 | 0.069911 | 1.7903 | 1.1985 | 0.094689 | 0.22666 | 0.8556 | 4235.7371 | 0.94723 | 0.87383 | 1.1256 | 2.0757 | 0.98619 | 0.88938 | 10.4485 | 124.7397 | 100.712 | 5.6681 | 10.4248 | 101.8043
92 | 1.0596 | 5.1967 | 5.2873 | 328.0028 | 0.1792 | 0.2006 | 0.068482 | 1.5952 | 1.0229 | 0.12833 | 0.22982 | 0.9784 | 4623.9701 | 1.0429 | 0.98914 | 0.96843 | 2.0476 | 1.0897 | 0.88681 | 9.8095 | 127.0985 | 100.3215 | 5.7078 | 9.9083 | 100.9608
93 | 0.90383 | 6.9629 | 6.505 | 334.4399 | 0.17374 | 0.21857 | 0.07035 | 1.8251 | 1.1516 | 0.12319 | 0.23204 | 1.0076 | 4549.367 | 0.89165 | 1.1407 | 1.0555 | 1.9914 | 1.1128 | 0.87759 | 10.8409 | 125.05 | 113.8598 | 5.6695 | 9.9817 | 101.0904
94 | 0.93438 | 5.7524 | 6.9467 | 312.4471 | 0.14721 | 0.25816 | 0.07184 | 1.5396 | 0.85608 | 0.11646 | 0.21763 | 0.90663 | 4322.0719 | 1.0357 | 1.1138 | 1.0451 | 1.9078 | 1.0472 | 0.9293 | 9.436 | 127.1806 | 90.8588 | 5.6951 | 10.1115 | 98.9331
95 | 0.99839 | 4.977 | 5.9094 | 350.2973 | 0.14629 | 0.25242 | 0.070005 | 1.8812 | 0.80157 | 0.11548 | 0.23949 | 0.98913 | 5563.0497 | 0.82919 | 1.0388 | 0.95654 | 2.1579 | 1.0264 | 0.94576 | 10.9296 | 132.2039 | 120.2709 | 5.7484 | 8.0085 | 91.6104
96 | 1.0423 | 6.8204 | 7.3236 | 297.1998 | 0.14127 | 0.25162 | 0.0714 | 1.4441 | 0.96896 | 0.12477 | 0.1785 | 0.89616 | 5803.5601 | 0.95835 | 0.99493 | 0.99157 | 1.7385 | 0.98808 | 0.9092 | 9.2964 | 132.5146 | 83.2998 | 5.7695 | 7.935 | 94.0876
97 | 1.0475 | 6.6158 | 7.0659 | 333.5871 | 0.14632 | 0.24952 | 0.070585 | 1.9524 | 0.97925 | 0.097046 | 0.16879 | 0.81062 | 5191.9929 | 0.97937 | 0.93461 | 0.98534 | 2.1002 | 1.0551 | 0.91719 | 11.2728 | 130.3845 | 117.2891 | 5.7382 | 8.7983 | 95.6688
98 | 0.98608 | 5.2544 | 6.082 | 303.176 | 0.17813 | 0.259 | 0.069212 | 1.725 | 0.98499 | 0.11086 | 0.22357 | 1.0815 | 5324.4887 | 0.93301 | 0.87518 | 0.89066 | 1.6294 | 0.95071 | 0.88793 | 10.6259 | 129.5128 | 98.5133 | 5.7326 | 8.776 | 97.5156
99 | 0.9454 | 5.3885 | 5.2138 | 347.7489 | 0.16551 | 0.2209 | 0.069521 | 1.6218 | 1.1855 | 0.10289 | 0.17268 | 1.0844 | 4632.54 | 0.96838 | 1.0491 | 1.0842 | 1.8858 | 1.0581 | 0.9295 | 9.584 | 128.171 | 105.086 | 5.7045 | 9.6076 | 97.428
100 | 1.0885 | 5.2629 | 6.5088 | 302.0183 | 0.15477 | 0.29836 | 0.069006 | 1.5825 | 0.90607 | 0.095995 | 0.17214 | 0.88901 | 4659.2224 | 1.0008 | 0.9397 | 0.99177 | 1.8888 | 1.0642 | 0.85496 | 9.6586 | 125.4455 | 89.4351 | 5.6898 | 10.006 | 102.8578
101 | 1.0426 | 5.6555 | 5.2854 | 343.8267 | 0.13032 | 0.21632 | 0.069714 | 2.0966 | 0.99571 | 0.10937 | 0.20601 | 0.81214 | 4454.4787 | 0.87701 | 0.97459 | 0.91974 | 1.8601 | 1.0415 | 0.87392 | 11.7877 | 124.6137 | 127.949 | 5.6655 | 10.1403 | 101.6824
102 | 1.0147 | 5.5634 | 7.356 | 331.4376 | 0.15948 | 0.22659 | 0.073837 | 1.4577 | 1.1833 | 0.13068 | 0.23781 | 1.013 | 4720.125 | 0.83406 | 0.94521 | 1.0685 | 1.9712 | 1.0875 | 0.94252 | 9.0647 | 128.2632 | 93.7164 | 5.6938 | 9.3225 | 95.4236
103 | 1.084 | 6.4312 | 6.8423 | 301.6711 | 0.13815 | 0.21333 | 0.071295 | 1.779 | 1.1782 | 0.10391 | 0.19751 | 0.83736 | 5339.0602 | 0.98013 | 1.0909 | 0.96996 | 2.0324 | 0.98404 | 0.85177 | 10.7122 | 128.419 | 98.872 | 5.7314 | 8.9994 | 100.4748
104 | 0.94379 | 6.1017 | 6.8121 | 331.5037 | 0.15604 | 0.26109 | 0.067167 | 1.8904 | 0.981 | 0.12188 | 0.22516 | 0.95161 | 5509.1066 | 1.1012 | 1.0763 | 1.0222 | 2.0125 | 1.0427 | 0.94215 | 11.2713 | 133.7416 | 115.9195 | 5.7895 | 8.2746 | 93.5718
105 | 1.0499 | 5.2149 | 5.1254 | 338.8272 | 0.17155 | 0.21353 | 0.073396 | 1.7183 | 1.1245 | 0.093792 | 0.23476 | 1.0787 | 4492.6489 | 0.95016 | 0.96462 | 0.95816 | 2.026 | 0.9804 | 0.93752 | 10.0469 | 127.4401 | 106.8595 | 5.689 | 9.7603 | 97.2824
106 | 0.93015 | 6.311 | 6.0938 | 307.4892 | 0.13777 | 0.26028 | 0.071135 | 1.4553 | 0.94443 | 0.11491 | 0.2064 | 0.83151 | 4318.1615 | 1.0697 | 0.82994 | 0.91412 | 1.9301 | 1.1101 | 0.8761 | 9.0106 | 125.3624 | 85.199 | 5.6877 | 10.4386 | 103.0013
107 | 0.97918 | 5.2308 | 7.3282 | 349.298 | 0.17192 | 0.30088 | 0.07046 | 2.0597 | 1.0269 | 0.12502 | 0.20899 | 0.91321 | 4227.6173 | 0.97399 | 1.0884 | 0.88075 | 1.8843 | 1.1853 | 0.94083 | 11.8562 | 126.7353 | 130.7895 | 5.6821 | 10.1682 | 98.3515
108 | 1.0472 | 6.9797 | 5.1324 | 349.3951 | 0.13991 | 0.26211 | 0.072452 | 1.6824 | 1.0446 | 0.089135 | 0.23266 | 1.1121 | 5027.5226 | 0.96236 | 1.0065 | 1.0421 | 1.9818 | 0.97081 | 0.94935 | 9.747 | 130.665 | 107.1295 | 5.7334 | 8.8836 | 94.2687
109 | 0.96043 | 7.228 | 5.3872 | 323.844 | 0.14929 | 0.30012 | 0.073498 | 1.6856 | 1.1514 | 0.12055 | 0.24003 | 0.98897 | 5322.307 | 0.84397 | 0.98656 | 1.0459 | 1.6869 | 0.98929 | 0.86393 | 10.1839 | 127.8372 | 102.4892 | 5.7096 | 8.8707 | 98.8825
110 | 1.0192 | 5.676 | 5.6382 | 314.3007 | 0.17978 | 0.22525 | 0.06816 | 1.9682 | 0.82541 | 0.1301 | 0.24253 | 0.93736 | 5319.4998 | 1.0757 | 1.0826 | 1.0636 | 1.8826 | 1.0013 | 0.8742 | 11.8679 | 130.0516 | 115.1141 | 5.7545 | 8.9445 | 99.2602
111 | 1.0269 | 6.7267 | 6.3519 | 336.7113 | 0.16868 | 0.24922 | 0.072691 | 1.876 | 0.97912 | 0.11656 | 0.20995 | 1.0046 | 4972.5056 | 0.993 | 1.0139 | 1.1171 | 2.0541 | 1.1485 | 0.93582 | 11.0632 | 130.1741 | 116.4136 | 5.7308 | 9.0278 | 95.1968
112 | 0.99308 | 7.2189 | 5.6159 | 312.556 | 0.17933 | 0.21446 | 0.073147 | 2.0527 | 0.81526 | 0.092389 | 0.22245 | 1.0534 | 4347.9939 | 1.0562 | 0.97926 | 0.99576 | 1.8322 | 1.1173 | 0.85326 | 11.9321 | 125.5926 | 115.6121 | 5.6923 | 10.4838 | 104.3156
113 | 1.0672 | 5.6015 | 6.9826 | 360.7151 | 0.1368 | 0.21112 | 0.068715 | 1.9916 | 1.0114 | 0.10641 | 0.21553 | 0.87609 | 5767.3906 | 1.0762 | 0.98252 | 1.0143 | 2.1418 | 0.89985 | 0.92945 | 11.429 | 134.1858 | 129.8727 | 5.7971 | 7.9398 | 93.3216
114 | 0.91009 | 5.5677 | 6.1467 | 357.7511 | 0.12777 | 0.20985 | 0.067296 | 1.9488 | 1.0295 | 0.096389 | 0.23864 | 0.92379 | 4103.4735 | 0.95022 | 1.1733 | 0.95561 | 1.6686 | 1.0047 | 0.92446 | 10.9099 | 125.2152 | 124.0626 | 5.6629 | 10.433 | 99.8767
115 | 0.90954 | 6.1882 | 6.4685 | 333.2895 | 0.16844 | 0.25525 | 0.073155 | 1.706 | 1.0127 | 0.10483 | 0.21356 | 0.82798 | 4564.9416 | 1.068 | 1.0179 | 1.115 | 2.0824 | 1.1745 | 0.94108 | 10.1264 | 129.0962 | 105.3396 | 5.7221 | 9.7064 | 97.4266
116 | 1.0879 | 6.47 | 6.4077 | 319.4812 | 0.15073 | 0.28523 | 0.072639 | 2.0726 | 1.0653 | 0.11232 | 0.222 | 0.85506 | 4667.1784 | 1.017 | 0.89649 | 1.0804 | 1.7483 | 0.93305 | 0.90141 | 12.0164 | 127.7613 | 119.2061 | 5.7113 | 9.7446 | 99.598
117 | 1.0295 | 7.1774 | 5.75 | 317.1895 | 0.1477 | 0.22311 | 0.070654 | 1.9791 | 1.0078 | 0.13187 | 0.18899 | 1.0653 | 5429.4212 | 1.0337 | 1.0266 | 0.9238 | 1.8876 | 1.0258 | 0.90903 | 11.7895 | 131.5968 | 115.3915 | 5.7634 | 8.5534 | 96.0557
118 | 0.9205 | 6.8102 | 6.6955 | 306.5066 | 0.13622 | 0.20689 | 0.067019 | 1.4631 | 1.0773 | 0.12971 | 0.22589 | 1.0753 | 5313.6639 | 1.01 | 0.86763 | 0.9828 | 2.0274 | 0.98874 | 0.94127 | 9.2731 | 131.6764 | 86.5217 | 5.7464 | 8.4255 | 92.7312
119 | 0.91639 | 5.9817 | 4.9704 | 303.2926 | 0.17981 | 0.21257 | 0.068147 | 1.5842 | 0.9627 | 0.10359 | 0.17768 | 1.1841 | 5079.3705 | 0.93619 | 1.0371 | 0.96054 | 2.0258 | 1.1914 | 0.9235 | 9.8211 | 129.5942 | 90.8903 | 5.7225 | 8.9376 | 95.8184
120 | 0.94571 | 5.1246 | 4.9488 | 315.8065 | 0.14828 | 0.20756 | 0.067641 | 2.0907 | 0.88487 | 0.12001 | 0.19043 | 0.944 | 5240.8874 | 1.0728 | 1.0051 | 0.83483 | 1.9821 | 0.95851 | 0.86092 | 12.2341 | 129.3983 | 119.4923 | 5.7516 | 9.1532 | 100.7111
121 | 0.98595 | 6.2076 | 6.1136 | 323.2689 | 0.15893 | 0.25168 | 0.070791 | 2.045 | 0.89122 | 0.11472 | 0.17016 | 1.0888 | 4489.5507 | 1.0026 | 1.1348 | 0.92834 | 2.0861 | 0.91446 | 0.87094 | 11.8964 | 125.6545 | 119.9523 | 5.6909 | 10.1814 | 102.4591
122 | 0.90575 | 6.1421 | 6.9146 | 357.6998 | 0.13506 | 0.24273 | 0.069107 | 1.4623 | 0.84456 | 0.097303 | 0.18725 | 0.82763 | 5162.2326 | 0.98574 | 0.92677 | 0.87302 | 1.9507 | 0.97552 | 0.87682 | 8.7105 | 128.7084 | 98.8168 | 5.7283 | 9.1182 | 99.2738
123 | 0.93398 | 7.0393 | 6.7497 | 340.4134 | 0.12618 | 0.25657 | 0.072944 | 1.5999 | 1.0985 | 0.10665 | 0.22012 | 1.1436 | 5246.3387 | 1.0719 | 0.98894 | 0.95183 | 1.7706 | 0.99994 | 0.93851 | 9.5609 | 131.9796 | 101.6114 | 5.7619 | 8.6758 | 94.7349
124 | 1.0891 | 6.9857 | 6.1207 | 312.5212 | 0.17269 | 0.20454 | 0.067598 | 2.1066 | 1.0843 | 0.09023 | 0.2332 | 0.94066 | 4367.7753 | 1.0502 | 1.0345 | 0.95527 | 2.1166 | 0.88409 | 0.93617 | 12.1406 | 127.9407 | 117.3291 | 5.7067 | 10.027 | 98.5312
125 | 0.98257 | 6.3324 | 6.7064 | 307.3459 | 0.12155 | 0.25934 | 0.069732 | 2.0904 | 0.8513 | 0.11062 | 0.20561 | 1.0081 | 4551.1317 | 1.1277 | 0.95721 | 0.92496 | 2.3211 | 1.0145 | 0.91869 | 12.118 | 128.8216 | 114.6661 | 5.7302 | 9.8922 | 99.4484
126 | 1.0987 | 6.2802 | 5.8955 | 342.428 | 0.15635 | 0.2677 | 0.07357 | 1.827 | 1.0028 | 0.13136 | 0.2023 | 0.84322 | 5216.7468 | 0.85399 | 0.91784 | 1.1483 | 2.0203 | 0.93592 | 0.92113 | 10.7898 | 129.4689 | 115.9379 | 5.715 | 8.6912 | 94.9656
127 | 0.96285 | 7.2779 | 5.4288 | 301.1948 | 0.15656 | 0.27161 | 0.072561 | 2.1072 | 0.94464 | 0.11445 | 0.16607 | 0.92752 | 4984.8337 | 1.1209 | 0.99437 | 1.0157 | 2.0815 | 0.94323 | 0.89049 | 12.3989 | 129.4056 | 114.498 | 5.7437 | 9.3865 | 99.6707
128 | 1.0063 | 5.9941 | 5.8171 | 332.4874 | 0.14211 | 0.27607 | 0.069233 | 1.7568 | 0.81183 | 0.096537 | 0.24207 | 1.0977 | 5598.7567 | 0.99329 | 0.88948 | 0.97683 | 2.0065 | 0.90261 | 0.90653 | 10.3834 | 131.9102 | 107.3179 | 5.7652 | 8.2847 | 95.3221
129 | 1.0094 | 6.341 | 5.4234 | 303.0438 | 0.16008 | 0.21916 | 0.069026 | 1.7107 | 0.81341 | 0.11002 | 0.18302 | 0.94041 | 4796.3761 | 0.89471 | 0.97216 | 0.94824 | 2.0752 | 1.1317 | 0.92474 | 10.3318 | 128.2572 | 95.8513 | 5.702 | 9.3412 | 96.7049
130 | 0.97248 | 5.1475 | 7.0864 | 305.9297 | 0.1464 | 0.21221 | 0.071281 | 1.57 | 0.81561 | 0.089645 | 0.22596 | 0.93141 | 5456.7763 | 0.91411 | 0.99055 | 0.99412 | 1.9628 | 1.1028 | 0.93249 | 9.5891 | 131.9032 | 89.3202 | 5.7532 | 8.2861 | 93.3295
131 | 0.94076 | 7.3681 | 6.0839 | 326.2398 | 0.1725 | 0.26048 | 0.073785 | 1.6821 | 0.90584 | 0.10244 | 0.19593 | 1.1599 | 5095.1406 | 0.90955 | 1.0238 | 0.85838 | 1.9594 | 1.0133 | 0.93648 | 10.122 | 129.9689 | 102.4888 | 5.7223 | 8.8219 | 94.6381
132 | 0.97798 | 5.2886 | 6.0897 | 297.4367 | 0.17973 | 0.20047 | 0.07096 | 1.5321 | 0.94774 | 0.1002 | 0.16328 | 0.90531 | 5372.2494 | 1.0216 | 1.0295 | 1.0903 | 2.0326 | 1.0774 | 0.89162 | 9.659 | 130.4938 | 87.0473 | 5.7509 | 8.7248 | 97.3971
133 | 1.0619 | 5.4607 | 7.2018 | 346.7115 | 0.13206 | 0.20325 | 0.073968 | 1.5202 | 1.0531 | 0.090094 | 0.18307 | 0.95245 | 4633.6184 | 1.0377 | 1.0982 | 0.99642 | 1.7974 | 0.97069 | 0.91391 | 8.9593 | 127.8653 | 97.9366 | 5.7081 | 9.7325 | 98.8875
134 | 0.91676 | 5.3861 | 6.4696 | 358.9175 | 0.12022 | 0.27238 | 0.073707 | 1.6021 | 1.1945 | 0.10659 | 0.22158 | 1.1524 | 5600.2724 | 0.97275 | 1.0596 | 0.98261 | 2.0867 | 0.95631 | 0.90219 | 9.4482 | 131.2879 | 107.1919 | 5.7541 | 8.2924 | 95.4964
135 | 0.97117 | 6.9986 | 6.9796 | 305.833 | 0.16635 | 0.26837 | 0.071991 | 2.0892 | 1.1563 | 0.11839 | 0.22947 | 1.0342 | 4702.9276 | 1.0602 | 0.83892 | 0.8832 | 1.8739 | 0.95013 | 0.90152 | 12.3498 | 127.9119 | 116.3532 | 5.7139 | 9.7085 | 99.6033
136 | 0.91356 | 5.5891 | 5.9108 | 334.0284 | 0.13111 | 0.21367 | 0.071832 | 1.5979 | 0.86654 | 0.10454 | 0.19359 | 0.86882 | 5778.8676 | 1.0958 | 0.96199 | 1.0569 | 1.8575 | 0.91577 | 0.88007 | 9.6067 | 132.0544 | 99.7359 | 5.7795 | 8.2288 | 97.156
137 | 0.98819 | 5.302 | 6.8373 | 348.833 | 0.15346 | 0.28026 | 0.071846 | 1.7935 | 0.91501 | 0.10552 | 0.23309 | 1.1387 | 5626.2608 | 0.83935 | 1.0938 | 0.97999 | 2.1603 | 0.99557 | 0.883 | 10.5675 | 129.8876 | 116.0175 | 5.7321 | 8.2961 | 96.2246
138 | 0.99296 | 5.6052 | 5.3699 | 314.4259 | 0.17212 | 0.2954 | 0.073574 | 1.8158 | 1.063 | 0.093957 | 0.22082 | 0.8464 | 4562.6361 | 1.0132 | 0.9986 | 0.97633 | 2.2269 | 0.9531 | 0.91036 | 10.6997 | 127.4065 | 104.0207 | 5.7022 | 9.8481 | 99.3259
139 | 0.90229 | 6.9184 | 5.0767 | 342.1611 | 0.16554 | 0.22903 | 0.07136 | 1.5453 | 0.88338 | 0.088229 | 0.18595 | 1.1965 | 5294.5918 | 0.94341 | 0.93122 | 1.0162 | 1.783 | 0.99218 | 0.90573 | 9.2636 | 129.9995 | 99.3373 | 5.734 | 8.7192 | 96.315
140 | 1.0573 | 6.5635 | 4.9604 | 299.8668 | 0.12988 | 0.23427 | 0.073994 | 1.73 | 0.81711 | 0.12006 | 0.21543 | 0.97671 | 5426.7787 | 1.1888 | 1.0024 | 0.88497 | 1.9974 | 0.86421 | 0.92406 | 10.5528 | 133.2308 | 95.9661 | 5.7926 | 8.559 | 95.7395
141 | 1.0701 | 5.1739 | 5.0835 | 339.0315 | 0.14809 | 0.25992 | 0.071573 | 1.47 | 1.0922 | 0.13052 | 0.23525 | 1.0525 | 4798.6415 | 1.1151 | 0.90268 | 0.91519 | 1.9328 | 1.005 | 0.86889 | 9.0857 | 127.6727 | 96.6305 | 5.726 | 9.7881 | 101.9539
142 | 1.0543 | 5.5262 | 5.9147 | 328.5074 | 0.16163 | 0.2143 | 0.072359 | 1.5683 | 1.1982 | 0.11746 | 0.20755 | 0.85799 | 4718.3932 | 0.89621 | 1.0049 | 0.93282 | 1.8945 | 1.0275 | 0.87879 | 9.5194 | 126.0389 | 97.6784 | 5.6839 | 9.7234 | 100.3749
143 | 1.0925 | 5.3593 | 7.3648 | 297.5559 | 0.15997 | 0.27982 | 0.069948 | 1.5292 | 0.98687 | 0.10118 | 0.17548 | 1.2046 | 5255.4584 | 0.98512 | 0.87146 | 1.0373 | 1.6606 | 0.93841 | 0.86209 | 9.6441 | 128.5807 | 87.2166 | 5.7313 | 9.0652 | 100.0272
144 | 1.0359 | 6.4258 | 7.1297 | 351.3899 | 0.14737 | 0.25711 | 0.06949 | 1.6439 | 0.9921 | 0.091451 | 0.22691 | 0.92928 | 4579.4754 | 0.88627 | 0.93542 | 0.99978 | 1.9797 | 1.0596 | 0.88125 | 9.566 | 125.4853 | 106.5968 | 5.6707 | 9.8363 | 99.7164
145 | 1.0501 | 5.4852 | 7.0845 | 297.0391 | 0.13145 | 0.20609 | 0.073722 | 1.9228 | 1.1517 | 0.11748 | 0.19864 | 1.0425 | 4523.6758 | 1.0011 | 1.062 | 0.86089 | 1.7638 | 1.0311 | 0.85581 | 11.4426 | 125.2138 | 104.2835 | 5.6852 | 10.1937 | 103.2383
146 | 1.0184 | 6.3573 | 7.0913 | 310.1824 | 0.12625 | 0.21049 | 0.073511 | 1.9751 | 0.92243 | 0.1033 | 0.22834 | 0.95836 | 5461.288 | 0.99197 | 0.93037 | 1.0872 | 1.766 | 1.0296 | 0.86375 | 11.594 | 129.4806 | 110.7311 | 5.7428 | 8.7483 | 99.1348
147 | 1.0864 | 5.1946 | 5.4591 | 302.8204 | 0.13082 | 0.28815 | 0.073016 | 1.4651 | 1.1975 | 0.091508 | 0.21039 | 0.82366 | 5309.2606 | 0.82427 | 0.94639 | 1.0498 | 2.0681 | 0.8333 | 0.93481 | 8.9306 | 130.3096 | 82.1547 | 5.7219 | 8.4534 | 93.4155
148 | 0.93539 | 5.1418 | 5.9584 | 312.0932 | 0.17522 | 0.27839 | 0.072819 | 1.6431 | 0.9235 | 0.12411 | 0.1895 | 1.0807 | 5246.8455 | 1.0352 | 1.0557 | 1.0483 | 2.0481 | 1.0442 | 0.88839 | 10.2258 | 129.8524 | 98.0871 | 5.7435 | 8.9407 | 98.1989
149 | 0.90647 | 6.4651 | 4.9441 | 321.7883 | 0.14417 | 0.27375 | 0.068143 | 1.6071 | 1.061 | 0.090543 | 0.22719 | 0.96459 | 4320.6545 | 1.1476 | 0.86035 | 0.9939 | 2.2301 | 0.88383 | 0.90975 | 9.5291 | 127.2016 | 95.1534 | 5.7094 | 10.2981 | 101.0542
150 | 0.94812 | 5.2123 | 7.1009 | 343.8405 | 0.1401 | 0.26922 | 0.071892 | 1.8602 | 0.97772 | 0.12074 | 0.16459 | 1.0636 | 4867.5728 | 0.93212 | 0.99018 | 0.97581 | 2.1023 | 0.97655 | 0.8975 | 10.8701 | 127.6975 | 117.6108 | 5.7037 | 9.41 | 98.5931
151 | 0.98431 | 5.795 | 6.4986 | 306.722 | 0.13235 | 0.20006 | 0.069777 | 1.9928 | 0.97701 | 0.098892 | 0.24453 | 1.1497 | 5197.2712 | 0.99354 | 1.0289 | 0.94174 | 1.8646 | 1.0953 | 0.8845 | 11.6864 | 129.4501 | 110.1448 | 5.7387 | 9.0301 | 98.6557
152 | 1.0032 | 5.0615 | 6.3401 | 328.2181 | 0.12932 | 0.24772 | 0.067177 | 1.9535 | 0.81154 | 0.09763 | 0.17998 | 1.0063 | 5566.2067 | 0.97086 | 1.0706 | 0.88373 | 1.9637 | 1.0529 | 0.87406 | 11.3137 | 130.1208 | 115.4894 | 5.7466 | 8.5161 | 97.8238
153 | 1.0926 | 6.8183 | 5.6451 | 319.2921 | 0.16931 | 0.2085 | 0.069322 | 1.4432 | 1.0846 | 0.11126 | 0.21205 | 1.1987 | 4627.5541 | 0.91885 | 0.99093 | 0.95158 | 1.8851 | 1.0156 | 0.91278 | 8.9887 | 127.0661 | 88.8668 | 5.6896 | 9.6789 | 98.3744
154 | 0.96494 | 5.0291 | 5.4564 | 309.614 | 0.15309 | 0.24159 | 0.070801 | 2.0441 | 1.0231 | 0.10384 | 0.20679 | 1.1672 | 5377.6297 | 0.91565 | 0.87939 | 0.89262 | 1.8417 | 0.91185 | 0.86649 | 11.9898 | 128.6553 | 114.4616 | 5.7249 | 8.8119 | 98.8296
155 | 1.0189 | 6.6868 | 5.4805 | 349.8811 | 0.13275 | 0.22804 | 0.071143 | 1.4726 | 0.9101 | 0.11728 | 0.22781 | 1.0675 | 4440.9356 | 0.89897 | 1.1649 | 1.055 | 2.3377 | 0.93005 | 0.88724 | 8.8066 | 125.0369 | 97.7587 | 5.6675 | 10.0968 | 100.8727
156 | 1.0745 | 6.2042 | 7.179 | 299.0073 | 0.15818 | 0.24943 | 0.068859 | 1.8634 | 1.0703 | 0.12359 | 0.19719 | 1.122 | 5342.3296 | 1.0825 | 0.9628 | 0.86745 | 1.8402 | 1.0253 | 0.88801 | 11.4214 | 130.9165 | 104.1105 | 5.7646 | 8.8427 | 98.2926
157 | 0.93893 | 5.2675 | 5.7063 | 357.4789 | 0.16374 | 0.24626 | 0.069075 | 1.7683 | 1.0596 | 0.090201 | 0.18186 | 1.0917 | 4751.2103 | 0.94482 | 0.84265 | 1.1089 | 1.8798 | 0.89589 | 0.86216 | 10.2179 | 125.9948 | 116.0527 | 5.6927 | 9.7982 | 101.7303
158 | 1.0368 | 6.8454 | 6.5222 | 325.7471 | 0.16421 | 0.29017 | 0.068745 | 2.0369 | 0.87057 | 0.090127 | 0.18821 | 1.0592 | 5073.766 | 0.91482 | 1.0773 | 1.0252 | 1.8337 | 0.90229 | 0.85719 | 11.7886 | 127.0916 | 119.7376 | 5.7075 | 9.3289 | 100.7485
159 | 0.95416 | 6.9383 | 7.0637 | 299.4415 | 0.14949 | 0.25324 | 0.071042 | 1.6561 | 1.0085 | 0.11475 | 0.20925 | 1.1769 | 5072.7408 | 1.1191 | 1.018 | 1.0791 | 1.859 | 1.1252 | 0.85735 | 10.2978 | 128.1708 | 94.1053 | 5.7343 | 9.4414 | 101.734
160 | 1.0493 | 6.5715 | 5.8472 | 359.9695 | 0.13878 | 0.24489 | 0.069994 | 1.796 | 0.86449 | 0.13015 | 0.22639 | 1.1339 | 4490.2152 | 1.1283 | 1.0779 | 1.0009 | 2.2574 | 1.0799 | 0.88277 | 10.5231 | 126.9401 | 120.318 | 5.7135 | 10.1854 | 102.2473
161 | 0.96608 | 5.0064 | 6.7934 | 328.3795 | 0.12797 | 0.20292 | 0.070359 | 2.1319 | 0.88429 | 0.1043 | 0.24224 | 0.82648 | 5087.7147 | 0.89636 | 0.98824 | 0.98032 | 2.0517 | 1.111 | 0.94415 | 12.114 | 130.2277 | 123.823 | 5.7237 | 8.7819 | 94.0413
162 | 1.0253 | 6.4569 | 5.8256 | 318.6027 | 0.15 | 0.24798 | 0.067025 | 1.6459 | 0.91453 | 0.12854 | 0.22903 | 1.0606 | 5061.207 | 1.0769 | 1.0595 | 1.01 | 1.8765 | 0.99146 | 0.88469 | 10.1232 | 129.4846 | 99.6154 | 5.7449 | 9.2758 | 99.5157
163 | 0.97056 | 7.2015 | 5.0787 | 317.7281 | 0.15095 | 0.25963 | 0.069795 | 1.4274 | 1.0874 | 0.11476 | 0.20122 | 0.82175 | 4857.3743 | 1.0243 | 1.0541 | 0.95739 | 1.8716 | 1.0518 | 0.88641 | 8.8785 | 128.2723 | 87.0336 | 5.7243 | 9.5477 | 99.9757
164 | 1.0436 | 4.9404 | 5.5121 | 315.8216 | 0.12256 | 0.22336 | 0.073771 | 2.072 | 1.0761 | 0.11764 | 0.23199 | 0.92576 | 5323.5118 | 1.0797 | 0.84173 | 0.91555 | 2.1434 | 1.0827 | 0.89257 | 12.0343 | 130.5017 | 117.3736 | 5.7536 | 8.8315 | 97.8944
165 | 1.0656 | 5.64 | 6.8405 | 352.4459 | 0.17358 | 0.29272 | 0.067711 | 1.9116 | 1.0475 | 0.10169 | 0.18794 | 1.1585 | 4914.6344 | 0.93352 | 1.0953 | 0.87006 | 2.2202 | 0.89491 | 0.88876 | 11.1161 | 128.064 | 123.7713 | 5.7151 | 9.4005 | 99.1725
166 | 0.92746 | 7.2037 | 6.3686 | 302.6207 | 0.16055 | 0.27804 | 0.070694 | 1.7969 | 1.1628 | 0.10251 | 0.2122 | 0.82756 | 4964.2639 | 1.0199 | 0.96338 | 1.0146 | 2.0638 | 0.94598 | 0.92649 | 10.803 | 130.3739 | 99.8536 | 5.7427 | 9.1558 | 96.6249
167 | 1.0714 | 5.4743 | 7.0491 | 298.7363 | 0.13456 | 0.23321 | 0.068959 | 1.9796 | 0.80728 | 0.12665 | 0.2364 | 1.1634 | 5198.1965 | 0.9504 | 0.92948 | 1.0182 | 1.6358 | 1.0927 | 0.90968 | 11.8505 | 129.9612 | 108.1777 | 5.7342 | 8.8498 | 96.4796
168 | 0.99366 | 7.286 | 5.2396 | 327.9299 | 0.17871 | 0.2301 | 0.073093 | 1.5144 | 1.1274 | 0.1274 | 0.21288 | 1.0831 | 4827.827 | 1.0338 | 1.1131 | 1.0165 | 1.8256 | 1.1352 | 0.87117 | 9.4658 | 127.5868 | 96.6796 | 5.7204 | 9.6908 | 101.3218
169 | 1.0076 | 6.7808 | 5.9199 | 357.1624 | 0.16071 | 0.30109 | 0.072174 | 1.6155 | 0.813 | 0.094753 | 0.19572 | 0.99572 | 5646.4488 | 0.97584 | 1.0653 | 0.95541 | 2.1997 | 1.116 | 0.90678 | 9.5927 | 132.0979 | 108.0621 | 5.7674 | 8.2042 | 95.0577
170 | 0.95809 | 5.6587 | 5.1721 | 301.8109 | 0.13755 | 0.21927 | 0.069269 | 1.8606 | 0.94955 | 0.11678 | 0.23252 | 1.109 | 4629.909 | 1.092 | 0.90435 | 1.0259 | 2.0677 | 1.1082 | 0.86063 | 11.1136 | 126.4421 | 103.0048 | 5.7092 | 10.0708 | 103.0439
171 | 0.91995 | 5.1286 | 5.7887 | 300.8364 | 0.14257 | 0.26063 | 0.069726 | 1.8241 | 1.1096 | 0.11157 | 0.22468 | 0.96448 | 4592.1884 | 1.1645 | 0.8804 | 0.97947 | 1.9291 | 0.87465 | 0.88841 | 10.9333 | 127.9021 | 100.6918 | 5.7274 | 10.0183 | 101.609
172 | 1.0164 | 4.9907 | 5.1816 | 356.7888 | 0.17141 | 0.27408 | 0.067396 | 2.097 | 1.1197 | 0.099226 | 0.18735 | 0.88333 | 4423.7809 | 0.89409 | 1.0196 | 1.0404 | 1.8707 | 1.0598 | 0.92021 | 11.7793 | 126.2514 | 133.2733 | 5.6747 | 9.9341 | 98.5508
173 | 0.97483 | 5.3927 | 5.1573 | 354.5946 | 0.16662 | 0.28946 | 0.071436 | 1.9551 | 1.1625 | 0.1031 | 0.24102 | 1.0388 | 5208.5224 | 1.1112 | 0.99935 | 0.95553 | 2.137 | 1.0749 | 0.87178 | 11.3254 | 129.5315 | 126.7663 | 5.7497 | 9.1512 | 100.1284
174 | 1.0625 | 5.5296 | 6.6371 | 348.4853 | 0.12979 | 0.26556 | 0.073579 | 1.8212 | 0.91677 | 0.12859 | 0.16522 | 0.85025 | 4839.7432 | 1.0193 | 0.98455 | 0.92994 | 2.1472 | 1.096 | 0.90732 | 10.6272 | 128.4161 | 116.7318 | 5.716 | 9.4437 | 98.4169
175 | 0.9484 | 5.8465 | 5.2353 | 351.3159 | 0.14758 | 0.24856 | 0.073789 | 1.9101 | 0.92401 | 0.10494 | 0.19579 | 0.87777 | 5383.402 | 1.1364 | 0.93149 | 1.0335 | 1.9903 | 0.99186 | 0.88325 | 11.0471 | 130.8952 | 122.1245 | 5.7665 | 8.833 | 98.699
176 | 1.0735 | 7.2845 | 6.4185 | 305.2385 | 0.15098 | 0.20565 | 0.072726 | 1.6244 | 1.0514 | 0.12282 | 0.19286 | 1.0277 | 5541.0841 | 0.92376 | 0.98098 | 0.9636 | 2.1196 | 0.86662 | 0.88688 | 10.1086 | 130.3543 | 94.2563 | 5.744 | 8.4504 | 96.7018
177 | 0.97553 | 5.6097 | 7.0982 | 346.1056 | 0.14534 | 0.24393 | 0.067047 | 1.8078 | 0.95236 | 0.10448 | 0.18423 | 1.0475 | 4580.6956 | 0.90202 | 0.99555 | 1.086 | 1.9207 | 1.0871 | 0.90038 | 10.4885 | 126.6256 | 114.5342 | 5.6886 | 9.8179 | 99.4504
178 | 1.0176 | 5.2785 | 5.1043 | 298.7121 | 0.14179 | 0.23722 | 0.072903 | 1.897 | 1.1641 | 0.12088 | 0.2084 | 1.0987 | 4675.4216 | 0.93746 | 1.0351 | 0.93518 | 2.223 | 1 | 0.92462 | 11.2886 | 128.0869 | 103.1636 | 5.7034 | 9.5541 | 97.4634
179 | 1.0659 | 7.014 | 6.5356 | 300.1008 | 0.12781 | 0.28756 | 0.06869 | 2.0188 | 0.84697 | 0.11078 | 0.17364 | 1.0856 | 5252.2127 | 1.0537 | 1.1434 | 0.91592 | 2.0729 | 1.0919 | 0.89272 | 11.9169 | 130.2694 | 109.3415 | 5.7507 | 8.9318 | 98.1133
180 | 1.0501 | 6.4389 | 6.0107 | 353.544 | 0.14475 | 0.20572 | 0.068014 | 1.4792 | 0.94709 | 0.094568 | 0.21015 | 0.97907 | 5146.2079 | 0.9902 | 0.88886 | 1.0326 | 2.3288 | 1.0626 | 0.92871 | 8.8134 | 130.4039 | 98.3302 | 5.7355 | 8.8341 | 95.4052
181 | 0.95228 | 5.0327 | 5.402 | 349.0812 | 0.15545 | 0.27999 | 0.067095 | 1.4618 | 0.90405 | 0.10868 | 0.23658 | 0.90567 | 5054.0199 | 1.0867 | 1.0696 | 0.95622 | 1.9502 | 1.0203 | 0.93052 | 8.8673 | 131.185 | 97.277 | 5.7547 | 9.0056 | 95.9441
182 | 0.94922 | 7.1985 | 5.5101 | 313.495 | 0.15532 | 0.25491 | 0.069081 | 1.8771 | 1.1962 | 0.092283 | 0.17159 | 1.0193 | 4864.7161 | 0.94266 | 1.0197 | 1.0031 | 2.0893 | 0.98882 | 0.94885 | 10.9778 | 129.8069 | 106.0632 | 5.7205 | 9.1262 | 94.9058
183 | 0.92942 | 5.9049 | 5.4629 | 352.1612 | 0.1771 | 0.24932 | 0.072203 | 1.6286 | 0.82753 | 0.090395 | 0.1744 | 1.1615 | 5259.4066 | 0.91784 | 1.0425 | 0.87518 | 2.0659 | 1.0141 | 0.86996 | 9.6769 | 128.3561 | 107.6899 | 5.7205 | 8.9738 | 99.0649
184 | 1.0747 | 6.7346 | 6.3634 | 347.8153 | 0.17888 | 0.28503 | 0.073911 | 1.5664 | 1.111 | 0.094172 | 0.22821 | 0.89667 | 5108.1168 | 0.9754 | 0.99258 | 1.06 | 1.9158 | 1.0448 | 0.88828 | 9.4133 | 128.6102 | 103.1723 | 5.721 | 9.1201 | 98.4992
185 | 0.93125 | 7.0541 | 5.0782 | 312.3219 | 0.15622 | 0.2836 | 0.070833 | 1.6619 | 1.0549 | 0.1297 | 0.23713 | 0.98371 | 4315.0209 | 0.98082 | 0.92107 | 1.034 | 2.0755 | 1.0215 | 0.92476 | 10.0947 | 126.4383 | 97.3857 | 5.6816 | 10.1228 | 99.1083
186 | 1.0461 | 6.7115 | 5.5463 | 337.7815 | 0.157 | 0.25976 | 0.067839 | 1.94 | 1.1462 | 0.13003 | 0.21723 | 0.98248 | 4587.3198 | 1.054 | 1.066 | 1.0653 | 1.8947 | 1.0345 | 0.89383 | 11.3717 | 127.0561 | 120.5518 | 5.7043 | 9.9273 | 100.6214
187 | 0.92998 | 6.8534 | 6.3204 | 333.2624 | 0.16524 | 0.2189 | 0.070985 | 2.0911 | 1.1449 | 0.11908 | 0.19182 | 1.0197 | 5051.3185 | 0.94968 | 1.0522 | 0.98577 | 2.0374 | 0.99625 | 0.88188 | 12.1564 | 127.8901 | 126.7533 | 5.7078 | 9.1749 | 98.384
188 | 0.90022 | 6.4845 | 5.6724 | 304.6536 | 0.12024 | 0.24067 | 0.073541 | 1.6715 | 0.87956 | 0.11214 | 0.16992 | 1.0357 | 5202.2761 | 0.982 | 1.0648 | 0.95806 | 1.9909 | 1.0257 | 0.92006 | 10.0797 | 130.7129 | 93.7087 | 5.7435 | 8.7733 | 95.4913
189 | 1.0244 | 6.7672 | 6.8325 | 360.7887 | 0.12717 | 0.28269 | 0.071312 | 1.9056 | 1.041 | 0.11831 | 0.22329 | 1.0885 | 4443.2688 | 1.0292 | 1.0054 | 0.93534 | 1.9959 | 1.0004 | 0.93336 | 10.9138 | 127.8087 | 124.9714 | 5.7024 | 9.9103 | 98.2493
190 | 1.036 | 7.0683 | 6.3768 | 346.6651 | 0.15979 | 0.26542 | 0.07125 | 2.0013 | 1.1767 | 0.12645 | 0.20037 | 1.0425 | 5109.4928 | 0.98659 | 1.0772 | 1.1105 | 1.7719 | 1.1967 | 0.91071 | 11.6825 | 129.6017 | 127.3349 | 5.7297 | 8.9971 | 96.921
191 | 1.0377 | 7.1445 | 6.7319 | 304.8083 | 0.15872 | 0.26842 | 0.073363 | 1.6912 | 1.1756 | 0.10624 | 0.24239 | 1.1469 | 5170.9814 | 0.92184 | 1.0731 | 0.93915 | 2.0152 | 0.97219 | 0.93292 | 10.3382 | 130.4411 | 96.2905 | 5.7321 | 8.7377 | 94.6923
192 | 0.97782 | 7.3869 | 6.0024 | 334.9913 | 0.12093 | 0.25434 | 0.068155 | 1.7016 | 0.87717 | 0.098925 | 0.17315 | 1.1028 | 5024.1731 | 0.88242 | 0.94679 | 1.0966 | 2.3165 | 1.1307 | 0.87112 | 9.9448 | 127.1668 | 104.3517 | 5.7016 | 9.3005 | 99.7039
193 | 1.0611 | 5.2016 | 6.835 | 347.2961 | 0.17649 | 0.24888 | 0.067721 | 1.6085 | 1.0426 | 0.12206 | 0.24399 | 0.99041 | 4901.8345 | 1.1296 | 1.1006 | 1.023 | 1.9217 | 0.87535 | 0.87084 | 9.8371 | 128.6003 | 107.5868 | 5.7414 | 9.6377 | 101.5663
194 | 0.94425 | 6.2399 | 7.3829 | 315.2154 | 0.15906 | 0.24982 | 0.069166 | 1.5957 | 0.96682 | 0.12942 | 0.18356 | 1.2025 | 5086.4076 | 1.0334 | 1.021 | 0.88403 | 2.0763 | 0.96034 | 0.86904 | 9.9949 | 128.3426 | 97.2127 | 5.7287 | 9.3063 | 100.402
195 | 1.0119 | 5.4182 | 5.4474 | 334.3743 | 0.16113 | 0.25081 | 0.068595 | 1.7883 | 1.1829 | 0.1148 | 0.17412 | 0.88812 | 4939.4874 | 0.89786 | 1.0071 | 1.1032 | 1.8573 | 0.99636 | 0.87726 | 10.5628 | 127.3919 | 110.5772 | 5.706 | 9.4068 | 99.7166
196 | 1.0825 | 5.7744 | 6.2116 | 362.1793 | 0.13225 | 0.23243 | 0.068209 | 1.6696 | 1.0526 | 0.091404 | 0.16367 | 0.8718 | 4527.9657 | 0.97333 | 1.0057 | 1.0171 | 2.1172 | 1.0664 | 0.93641 | 9.5313 | 127.8989 | 109.8037 | 5.6976 | 9.7101 | 97.125
197 | 1.0694 | 5.4695 | 5.0331 | 355.1842 | 0.17413 | 0.22154 | 0.068847 | 2.1143 | 1.0401 | 0.090631 | 0.24095 | 0.84661 | 4838.0668 | 0.93076 | 0.89025 | 0.92531 | 1.7549 | 0.98476 | 0.94718 | 11.8869 | 129.3981 | 133.3348 | 5.7132 | 9.1656 | 95.035
198 | 0.96852 | 5.8493 | 5.7967 | 345.3729 | 0.15381 | 0.2568 | 0.073019 | 1.8836 | 1.0389 | 0.10986 | 0.22838 | 0.83943 | 4916.0968 | 1.0075 | 1.0265 | 0.86213 | 1.8341 | 1.0588 | 0.8549 | 10.9471 | 126.8035 | 119.1749 | 5.7098 | 9.6251 | 101.914
199 | 1.0872 | 5.8623 | 5.4465 | 318.8393 | 0.13239 | 0.26612 | 0.072153 | 1.8744 | 1.108 | 0.13028 | 0.18216 | 0.92018 | 4908.3559 | 1.0379 | 1.1235 | 0.98338 | 1.9396 | 0.98138 | 0.86852 | 11.107 | 127.4783 | 109.8449 | 5.7167 | 9.5751 | 101.0898
200 | 1.0706 | 5.3733 | 7.0157 | 299.7578 | 0.14079 | 0.19956 | 0.072321 | 1.9647 | 1.1377 | 0.11421 | 0.16421 | 1.1928 | 5241.6673 | 1.0704 | 0.91315 | 1.148 | 1.9113 | 0.97055 | 0.91754 | 11.745 | 131.3224 | 107.4291 | 5.7595 | 8.8081 | 96.3447
201 | 0.97032 | 5.5194 | 5.5227 | 355.2133 | 0.12506 | 0.276 | 0.071666 | 1.9761 | 1.0018 | 0.099497 | 0.23107 | 1.1547 | 5180.5949 | 0.99442 | 1.0704 | 1.0064 | 1.8628 | 1.1335 | 0.87012 | 11.2297 | 128.5157 | 126.1117 | 5.7279 | 9.1356 | 99.7553
202 | 0.94265 | 7.0784 | 5.9373 | 325.4141 | 0.12813 | 0.28173 | 0.072094 | 2.1359 | 1.1317 | 0.088335 | 0.18479 | 0.85447 | 5043.3537 | 0.98532 | 0.86741 | 1.0438 | 2.1287 | 1.0526 | 0.8993 | 12.0703 | 128.841 | 122.2329 | 5.722 | 9.161 | 98.0083
203 | 0.96906 | 6.7222 | 6.008 | 298.2215 | 0.13835 | 0.22226 | 0.071408 | 1.6987 | 1.1699 | 0.094807 | 0.17796 | 1.1129 | 5436.363 | 0.97189 | 0.96093 | 0.92985 | 2.1649 | 0.96194 | 0.91937 | 10.2889 | 131.4369 | 93.1154 | 5.7529 | 8.4407 | 94.8693
204 | 0.98409 | 5.0097 | 5.6058 | 336.8712 | 0.12433 | 0.28273 | 0.070383 | 2.0299 | 0.90527 | 0.11644 | 0.2093 | 0.98191 | 4462.9064 | 0.94796 | 1.1502 | 0.84597 | 2.1639 | 0.90325 | 0.92967 | 11.5553 | 127.2463 | 122.1016 | 5.6904 | 9.8553 | 98.03
205 | 0.93631 | 6.3027 | 6.64 | 358.2546 | 0.12751 | 0.30398 | 0.073117 | 2.0458 | 0.95743 | 0.11041 | 0.19189 | 0.86878 | 4871.4798 | 0.83486 | 1.0166 | 1.1651 | 1.8467 | 1.0073 | 0.88177 | 11.5327 | 126.3996 | 131.1096 | 5.6833 | 9.439 | 99.2338
206 | 1.094 | 7.1372 | 6.8282 | 349.4946 | 0.15406 | 0.21935 | 0.071843 | 1.9405 | 1.1378 | 0.11866 | 0.2308 | 1.0397 | 4462.2798 | 1.0702 | 1.004 | 0.86064 | 1.8897 | 1.0877 | 0.89234 | 11.2682 | 126.6493 | 124.4104 | 5.7013 | 10.136 | 101.3287
207 | 0.97071 | 6.0989 | 6.3372 | 310.0467 | 0.14586 | 0.30258 | 0.073791 | 1.8359 | 0.84928 | 0.11905 | 0.21841 | 1.0069 | 4400.0531 | 1.056 | 1.069 | 0.92118 | 2.3263 | 0.87495 | 0.89066 | 10.9411 | 126.1458 | 104.7853 | 5.6936 | 10.2313 | 101.6206
208 | 1.0117 | 4.9996 | 5.5716 | 305.6043 | 0.17187 | 0.25361 | 0.069925 | 2.0192 | 0.91812 | 0.11346 | 0.1755 | 1.1801 | 5544.1656 | 1.0948 | 1.1048 | 0.9674 | 1.7306 | 0.89439 | 0.88458 | 12.1044 | 131.5848 | 113.3657 | 5.7745 | 8.5637 | 97.8091
209 | 0.94043 | 6.8488 | 6.3915 | 299.0676 | 0.14265 | 0.2861 | 0.069403 | 1.9296 | 1.0223 | 0.12178 | 0.19073 | 1.1612 | 5619.722 | 1.0793 | 1.0602 | 0.83672 | 1.9675 | 0.96242 | 0.87057 | 11.6911 | 131.3077 | 106.6112 | 5.7741 | 8.5264 | 98.5242
210 | 0.90756 | 6.9008 | 5.024 | 334.8103 | 0.17835 | 0.27437 | 0.070904 | 1.8835 | 0.88822 | 0.11376 | 0.18988 | 1.0495 | 5392.8319 | 1.0944 | 1.0997 | 0.87603 | 1.7691 | 0.85183 | 0.90658 | 11.1992 | 131.4129 | 116.8691 | 5.7632 | 8.6537 | 96.6516
211 | 1.0288 | 5.7843 | 5.2602 | 312.9458 | 0.12993 | 0.20151 | 0.06826 | 1.9184 | 1.1093 | 0.088796 | 0.22652 | 1.1854 | 4926.3677 | 1.1395 | 1.0276 | 1.0639 | 1.9765 | 1.0457 | 0.87706 | 11.1766 | 128.62 | 107.9238 | 5.7373 | 9.5613 | 100.9666
212 | 0.996 | 6.785 | 5.1695 | 348.634 | 0.13392 | 0.30173 | 0.069278 | 1.8574 | 0.90479 | 0.12324 | 0.20876 | 0.93809 | 5052.0583 | 0.97741 | 1.024 | 1.0088 | 2.3129 | 0.96399 | 0.926 | 10.7784 | 129.9796 | 118.2336 | 5.7309 | 8.991 | 95.9856
213 | 0.92871 | 6.2415 | 4.9284 | 313.2952 | 0.13342 | 0.2048 | 0.073197 | 1.6712 | 0.87558 | 0.12595 | 0.18607 | 1.0819 | 5303.3167 | 1.0307 | 1.1683 | 0.94379 | 1.9997 | 0.93211 | 0.88228 | 10.1822 | 130.0096 | 98.0955 | 5.7491 | 8.9046 | 98.5991
214 | 0.93266 | 5.415 | 6.5903 | 308.0328 | 0.12519 | 0.20231 | 0.071218 | 1.9542 | 0.93487 | 0.1222 | 0.23066 | 1.106 | 4875.2819 | 1.0507 | 1.0559 | 1.0905 | 2.1065 | 0.937 | 0.9137 | 11.5571 | 129.4629 | 109.4609 | 5.734 | 9.3795 | 98.0494
215 | 1.0252 | 5.89 | 5.9452 | 357.6753 | 0.12957 | 0.21561 | 0.072598 | 1.9621 | 0.94433 | 0.12425 | 0.23048 | 1.1463 | 4747.7248 | 1.0607 | 1.1296 | 1.0489 | 1.9552 | 0.89161 | 0.90479 | 11.2772 | 128.0802 | 127.7399 | 5.7143 | 9.6222 | 99.1846
216 | 0.9531 | 6.5821 | 5.1681 | 332.2013 | 0.15027 | 0.23329 | 0.067122 | 1.6371 | 0.88124 | 0.12072 | 0.24471 | 0.95035 | 4034.4524 | 1.1081 | 0.90161 | 1.0946 | 2.1448 | 0.8927 | 0.85398 | 9.7902 | 125.4171 | 101.9168 | 5.6885 | 10.9491 | 105.5601
217 | 0.94932 | 6.7918 | 7.3304 | 332.0285 | 0.14713 | 0.28049 | 0.072227 | 1.9467 | 0.95639 | 0.10922 | 0.20858 | 1.032 | 5487.716 | 1.0425 | 1.0246 | 0.95585 | 1.9482 | 0.95208 | 0.8536 | 11.4697 | 129.6913 | 118.7629 | 5.7535 | 8.8033 | 100.1198
218 | 1.0013 | 5.4556 | 5.3014 | 344.7926 | 0.16486 | 0.28955 | 0.071911 | 1.7628 | 0.99913 | 0.093258 | 0.16445 | 0.83972 | 5226.0742 | 0.94807 | 0.95815 | 0.84733 | 2.116 | 0.9519 | 0.93741 | 10.2616 | 131.1173 | 110.9309 | 5.7426 | 8.6423 | 94.2657
219 | 0.93377 | 6.7196 | 6.1835 | 349.594 | 0.14362 | 0.27182 | 0.06945 | 2.0922 | 1.087 | 0.098976 | 0.22443 | 1.0945 | 5369.4464 | 1.0799 | 0.96574 | 1.0667 | 2.1775 | 0.99165 | 0.85064 | 11.9717 | 129.2286 | 131.8007 | 5.7501 | 9.0178 | 100.9669
220 | 0.90845 | 6.2968 | 5.3527 | 325.2649 | 0.13443 | 0.22497 | 0.072378 | 1.4416 | 1.072 | 0.10895 | 0.19046 | 0.94917 | 4992.8042 | 0.94373 | 1.0377 | 1.1562 | 2.1428 | 1.0535 | 0.9069 | 8.802 | 128.8506 | 88.7739 | 5.7189 | 9.1754 | 97.4922
221 | 1.0258 | 7.2403 | 7.2315 | 311.4893 | 0.1524 | 0.29137 | 0.073242 | 1.5522 | 1.1845 | 0.12787 | 0.22266 | 0.91709 | 4497.6431 | 0.97132 | 1.0932 | 1.0475 | 2.1644 | 1.0437 | 0.88032 | 9.6352 | 125.6247 | 92.6756 | 5.6828 | 10.0815 | 101.3933
222 | 1.0513 | 6.3592 | 6.3378 | 354.5322 | 0.14903 | 0.23439 | 0.073295 | 1.9079 | 0.9375 | 0.098983 | 0.21062 | 0.87208 | 5403.1338 | 0.86689 | 0.85564 | 1.0351 | 2.0998 | 1.1228 | 0.8629 | 10.9678 | 128.2967 | 122.952 | 5.7176 | 8.767 | 98.7549
223 | 1.0717 | 6.1454 | 5.633 | 327.6449 | 0.12196 | 0.27454 | 0.069773 | 1.9436 | 0.98719 | 0.10834 | 0.18368 | 0.83519 | 4663.9453 | 0.98414 | 1.0881 | 0.8122 | 1.8199 | 1.0476 | 0.89849 | 11.1512 | 126.8497 | 114.0448 | 5.6932 | 9.7388 | 99.5607
224 | 0.95146 | 7.3484 | 6.8596 | 320.5732 | 0.17487 | 0.2937 | 0.069902 | 1.9942 | 1.0512 | 0.10438 | 0.21901 | 1.14 | 5430.467 | 0.95312 | 0.97157 | 0.87731 | 2.2086 | 1.0801 | 0.92577 | 11.8105 | 131.6154 | 117.0847 | 5.753 | 8.4019 | 94.3253
225 | 1.0875 | 7.1049 | 5.5201 | 331.0055 | 0.1204 | 0.2532 | 0.070151 | 2.0435 | 1.1308 | 0.094034 | 0.18761 | 1.1978 | 5538.3203 | 1.0882 | 1.0191 | 1.0079 | 1.9753 | 1.0356 | 0.93298 | 11.697 | 133.2896 | 120.201 | 5.7836 | 8.2739 | 94.0458
226 | 1.0439 | 7.2889 | 6.386 | 338.0534 | 0.13831 | 0.20295 | 0.069115 | 1.6756 | 0.96109 | 0.096244 | 0.23675 | 1.0238 | 4958.4417 | 1.0905 | 1.0186 | 1.0846 | 2.0521 | 1.1734 | 0.9424 | 9.8757 | 130.6914 | 104.2759 | 5.7423 | 9.1009 | 95.7068
227 | 1.0056 | 5.5437 | 5.8927 | 307.2725 | 0.14543 | 0.28441 | 0.073655 | 1.8926 | 0.97808 | 0.095508 | 0.20013 | 0.87577 | 4918.1486 | 0.99922 | 1.0323 | 0.98659 | 1.9558 | 0.84725 | 0.93602 | 11.0882 | 129.8476 | 104.5674 | 5.7275 | 9.1498 | 95.9054
228 | 1.0102 | 4.9338 | 6.349 | 298.5496 | 0.16763 | 0.25348 | 0.073342 | 2.1013 | 1.011 | 0.12611 | 0.20869 | 0.93368 | 4680.619 | 1.1007 | 0.83905 | 0.91533 | 2.1487 | 0.98178 | 0.91086 | 12.4749 | 128.7083 | 114.1155 | 5.7271 | 9.7176 | 99.2808
229 | 1.0791 | 7.3822 | 6.0406 | 319.0659 | 0.12406 | 0.22435 | 0.073176 | 2.086 | 0.89326 | 0.12108 | 0.1792 | 1.0732 | 4392.0252 | 0.95389 | 1.1355 | 0.91728 | 1.9487 | 1.1012 | 0.94946 | 11.984 | 127.5073 | 118.7548 | 5.6877 | 9.8532 | 96.9053
230 | 1.0845 | 6.9135 | 7.257 | 308.1557 | 0.13598 | 0.28438 | 0.068247 | 2.1228 | 1.1998 | 0.090676 | 0.16463 | 1.1076 | 4963.6462 | 1.001 | 1.0021 | 0.91769 | 1.8931 | 0.95291 | 0.9091 | 12.2483 | 129.3009 | 116.2307 | 5.7293 | 9.2413 | 97.7619
231 | 1.062 | 6.0503 | 4.9928 | 318.6214 | 0.12067 | 0.23998 | 0.068029 | 2.0111 | 0.90749 | 0.092582 | 0.21654 | 0.89893 | 4513.0685 | 0.93406 | 0.93518 | 1.0602 | 2.0292 | 1.0566 | 0.89319 | 11.4043 | 126.0373 | 112.9535 | 5.6788 | 9.8991 | 99.3916
232 | 1.0823 | 7.1082 | 6.3198 | 313.2222 | 0.15562 | 0.21852 | 0.071954 | 1.82 | 0.96345 | 0.10999 | 0.22778 | 0.81849 | 5502.0161 | 0.92285 | 0.9799 | 0.96379 | 2.0005 | 1.0059 | 0.90284 | 10.9053 | 130.749 | 105.095 | 5.7444 | 8.4106 | 95.5997
233 | 0.96869 | 5.2808 | 6.3721 | 332.1596 | 0.17871 | 0.28045 | 0.072032 | 2.1145 | 1.0718 | 0.13109 | 0.23679 | 1.0173 | 5926.0048 | 0.98445 | 0.97349 | 1.0773 | 1.9701 | 1.1081 | 0.85619 | 12.5694 | 131.2319 | 130.083 | 5.7696 | 8.095 | 97.9423
234 | 0.98517 | 6.6484 | 5.5002 | 340.8565 | 0.17239 | 0.28403 | 0.068884 | 1.7438 | 0.92842 | 0.099763 | 0.1749 | 0.9779 | 4234.1872 | 0.98338 | 0.96062 | 1.0689 | 2.0106 | 1.0285 | 0.92664 | 10.17 | 126.2913 | 109.103 | 5.6803 | 10.2406 | 99.3565
235 | 1.0989 | 6.8031 | 7.2054 | 362.4303 | 0.15042 | 0.22179 | 0.070482 | 2.1126 | 1.0695 | 0.10262 | 0.23506 | 1.1127 | 4844.2247 | 0.95164 | 1.1029 | 0.9962 | 1.9738 | 1.1091 | 0.87417 | 11.9755 | 126.8523 | 137.8553 | 5.7006 | 9.5905 | 100.4927
236 | 1.0322 | 4.9484 | 5.6395 | 329.8623 | 0.14054 | 0.21805 | 0.070095 | 1.4453 | 0.94527 | 0.091285 | 0.17675 | 0.87857 | 5805.7669 | 0.93159 | 1.0116 | 1.1311 | 2.2724 | 0.96323 | 0.87795 | 8.8029 | 131.1784 | 90.0157 | 5.7584 | 8.1098 | 96.4044
237 | 1.0747 | 5.2429 | 7.2112 | 328.0592 | 0.13751 | 0.27889 | 0.072619 | 2.0393 | 0.95886 | 0.097108 | 0.17759 | 1.0634 | 4924.7612 | 0.99278 | 1.106 | 1.116 | 1.7603 | 1.1684 | 0.92095 | 11.7132 | 129.4748 | 119.6397 | 5.7276 | 9.2278 | 97.0053
238 | 0.99761 | 6.0059 | 5.444 | 345.8891 | 0.16178 | 0.24526 | 0.070681 | 2.0695 | 0.84391 | 0.11514 | 0.20242 | 1.1192 | 4716.3536 | 1.0158 | 0.85501 | 0.98865 | 1.9038 | 0.93535 | 0.88545 | 11.9022 | 127.1488 | 129.7238 | 5.7058 | 9.7562 | 100.5117
239 | 0.93024 | 6.6354 | 5.615 | 333.36 | 0.1786 | 0.20816 | 0.07227 | 2.0657 | 1.0689 | 0.098839 | 0.21556 | 0.882 | 4562.0117 | 1.1405 | 1.1213 | 0.92792 | 2.2687 | 0.8886 | 0.9346 | 11.8875 | 129.1005 | 123.8018 | 5.7273 | 9.7875 | 98.2559
240 | 0.92631 | 6.6388 | 6.2458 | 300.381 | 0.13123 | 0.29364 | 0.073041 | 1.6929 | 1.1091 | 0.12407 | 0.21529 | 0.89638 | 4929.0911 | 1.0343 | 1.0144 | 1.0504 | 2.1383 | 0.87049 | 0.93678 | 10.3158 | 130.2206 | 94.3784 | 5.7341 | 9.1266 | 95.6999
241 | 1.0578 | 5.6783 | 5.9646 | 338.2749 | 0.15665 | 0.21021 | 0.072966 | 2.123 | 0.85205 | 0.11691 | 0.23969 | 0.81989 | 4095.1777 | 0.96506 | 0.85868 | 1.0997 | 2.2515 | 0.98268 | 0.85258 | 12.0933 | 124.0973 | 128.8482 | 5.6628 | 10.7983 | 104.7585
242 | 1.0883 | 7.2789 | 6.2936 | 331.5611 | 0.17295 | 0.20683 | 0.071731 | 2.0154 | 0.99993 | 0.11964 | 0.22643 | 1.1862 | 5019.4238 | 0.8874 | 1.0748 | 1.0807 | 2.3646 | 0.89733 | 0.90756 | 11.8235 | 128.5501 | 122.4466 | 5.7045 | 8.9848 | 95.6049
243 | 0.90189 | 5.9588 | 7.0825 | 356.2526 | 0.1722 | 0.21408 | 0.068281 | 1.4265 | 0.82952 | 0.089722 | 0.20447 | 0.92355 | 4594.8571 | 0.99974 | 0.97741 | 0.94212 | 1.9481 | 1.0195 | 0.87295 | 8.5892 | 125.9961 | 97.3512 | 5.6929 | 10.0037 | 101.8282
244 | 1.0221 | 5.3948 | 5.3661 | 297.841 | 0.16775 | 0.19971 | 0.06707 | 1.726 | 0.9185 | 0.12155 | 0.23846 | 1.0996 | 4707.7185 | 0.90319 | 1.0202 | 1.1098 | 2.0941 | 0.98263 | 0.93142 | 10.5582 | 127.9666 | 95.9899 | 5.6942 | 9.4194 | 96.3285
245 | 0.94021 | 5.6212 | 6.1053 | 308.0173 | 0.17246 | 0.25 | 0.069156 | 1.7019 | 0.93934 | 0.11842 | 0.18489 | 1.1375 | 5415.1696 | 1.1259 | 0.98788 | 1.1223 | 1.9243 | 0.9683 | 0.87383 | 10.5757 | 130.7878 | 99.7543 | 5.7686 | 8.8394 | 99.2849
246 | 1.0175 | 7.389 | 6.7298 | 343.8837 | 0.14378 | 0.26482 | 0.068308 | 1.5087 | 0.8123 | 0.09047 | 0.23881 | 1.1361 | 4940.1562 | 1.0227 | 1.0713 | 0.94586 | 2.0532 | 0.98231 | 0.89246 | 9.0336 | 128.4232 | 97.6789 | 5.7188 | 9.338 | 98.5938
247 | 0.93137 | 5.0676 | 6.6063 | 322.7562 | 0.14844 | 0.27845 | 0.071176 | 1.9474 | 1.1189 | 0.12771 | 0.18162 | 1.1033 | 4768.3265 | 1.0844 | 1.1147 | 0.95017 | 1.6541 | 1.0273 | 0.88762 | 11.537 | 128.2411 | 115.7147 | 5.7275 | 9.714 | 100.5988
248 | 1.0578 | 6.9927 | 7.0028 | 317.6784 | 0.15912 | 0.2731 | 0.069297 | 1.8288 | 0.88077 | 0.11076 | 0.22438 | 1.115 | 4630.3614 | 1.0115 | 1.0395 | 1.1303 | 1.8541 | 0.92881 | 0.94139 | 10.8935 | 128.8872 | 107.0565 | 5.7141 | 9.5684 | 96.7989
249 | 0.90049 | 5.7906 | 6.1406 | 358.0193 | 0.16204 | 0.26202 | 0.072146 | 1.8077 | 1.0895 | 0.12764 | 0.22854 | 0.83109 | 5099.1954 | 0.99813 | 1.0745 | 1.0661 | 1.9519 | 0.99758 | 0.92016 | 10.6428 | 130.0102 | 120.4855 | 5.7336 | 8.9635 | 96.3083
250 | 0.99636 | 5.0737 | 6.7548 | 319.3687 | 0.15637 | 0.24472 | 0.073212 | 1.5214 | 1.0483 | 0.11231 | 0.17634 | 0.97372 | 4953.8543 | 0.97794 | 0.98562 | 0.87349 | 1.9683 | 0.97695 | 0.90661 | 9.3782 | 128.8472 | 92.5415 | 5.7209 | 9.2541 | 97.8295
251 | 1.0546 | 7.2317 | 6.5775 | 331.6655 | 0.14327 | 0.22271 | 0.067831 | 1.6622 | 0.91271 | 0.11121 | 0.17881 | 1.1078 | 4998.4616 | 0.89495 | 1.0737 | 1.0734 | 2.2389 | 0.94503 | 0.88851 | 9.9273 | 127.6537 | 102.8574 | 5.6971 | 9.1345 | 97.1796
252 | 0.90654 | 7.164 | 6.4382 | 345.565 | 0.1406 | 0.28533 | 0.067538 | 1.8899 | 0.95071 | 0.099154 | 0.19056 | 1.1952 | 5464.1996 | 1.0577 | 0.88672 | 1.0451 | 2.1181 | 0.92808 | 0.91287 | 10.9962 | 132.2072 | 119.0327 | 5.7734 | 8.4926 | 95.7611
253 | 1.0975 | 6.4887 | 6.106 | 331.1388 | 0.14099 | 0.21311 | 0.069473 | 1.865 | 0.8688 | 0.10753 | 0.17154 | 0.83722 | 4622.3165 | 0.9225 | 1.0117 | 1.0197 | 2.2567 | 1.0108 | 0.87201 | 10.813 | 125.4797 | 112.1662 | 5.68 | 9.9219 | 101.3768
254 | 0.95916 | 5.0525 | 6.9527 | 308.569 | 0.13699 | 0.21911 | 0.072685 | 1.5257 | 1.1581 | 0.11225 | 0.23568 | 0.95939 | 5363.0998 | 0.94427 | 0.95739 | 1.0148 | 1.9967 | 1.1606 | 0.90578 | 9.4565 | 130.2097 | 89.2333 | 5.7362 | 8.614 | 96.0232
255 | 1.0057 | 5.7137 | 6.6025 | 314.2852 | 0.13421 | 0.25561 | 0.07361 | 1.9119 | 1.0649 | 0.10458 | 0.18753 | 1.1385 | 4972.9988 | 0.99844 | 1.0502 | 0.92671 | 2.1957 | 0.91671 | 0.92961 | 11.208 | 129.5063 | 108.6946 | 5.7219 | 9.0961 | 96.0783
256 | 1.0439 | 7.2527 | 6.3758 | 350.9569 | 0.17821 | 0.21784 | 0.069512 | 1.8756 | 0.8165 | 0.12653 | 0.20233 | 1.161 | 4839.6384 | 1.0143 | 1.0623 | 1.0729 | 2.006 | 1.1756 | 0.88393 | 11.1128 | 127.6686 | 123.1684 | 5.7135 | 9.5791 | 100.1376
257 | 0.93764 | 5.0082 | 7.0549 | 316.0915 | 0.15183 | 0.20944 | 0.068713 | 1.6792 | 0.98522 | 0.089705 | 0.24234 | 0.81347 | 5542.2498 | 0.84761 | 0.89614 | 1.122 | 2.238 | 1.0893 | 0.85413 | 10.0804 | 128.37 | 98.4034 | 5.7196 | 8.5993 | 98.8028
258 | 1.0198 | 5.428 | 5.9863 | 300.6691 | 0.14356 | 0.20369 | 0.073318 | 1.4568 | 1.19 | 0.099612 | 0.17055 | 1.1671 | 5145.3286 | 1.0446 | 1.0026 | 1.0282 | 1.9764 | 1.087 | 0.93457 | 9.1124 | 131.4931 | 82.9416 | 5.7549 | 8.8077 | 94.9214
259 | 1.0169 | 6.1581 | 5.4399 | 318.8886 | 0.16306 | 0.29404 | 0.070505 | 1.5631 | 0.87665 | 0.12517 | 0.18757 | 0.80832 | 5003.1605 | 0.87148 | 1.1001 | 0.86124 | 2.0534 | 1.1071 | 0.88103 | 9.6053 | 127.1497 | 94.8902 | 5.6933 | 9.2153 | 98.3291
260 | 0.92085 | 6.2378 | 7.2739 | 327.7355 | 0.12346 | 0.27711 | 0.07381 | 2.095 | 1.0647 | 0.091834 | 0.19764 | 0.89371 | 5043.4799 | 0.99784 | 1.0055 | 0.93832 | 2.0614 | 0.97796 | 0.87461 | 11.9201 | 128.1204 | 121.8088 | 5.7214 | 9.3172 | 99.9621
261 | 1.023 | 5.9211 | 6.189 | 302.9138 | 0.12335 | 0.23841 | 0.067198 | 2.0124 | 1.0685 | 0.12659 | 0.19644 | 0.89267 | 5225.8323 | 0.94285 | 1.052 | 0.95635 | 2.2284 | 1.1292 | 0.891 | 11.8689 | 129.1809 | 110.2847 | 5.7273 | 8.9133 | 97.7272
262 | 0.9175 | 7.2862 | 6.2586 | 329.7572 | 0.12687 | 0.26447 | 0.06758 | 1.8975 | 0.98414 | 0.11109 | 0.21887 | 0.86525 | 4981.6308 | 1.0047 | 1.076 | 1.0665 | 2.187 | 1.0595 | 0.88741 | 11.0263 | 127.9652 | 113.466 | 5.7122 | 9.3212 | 99.0646
263 | 0.91239 | 5.7447 | 5.4425 | 310.2745 | 0.17451 | 0.22778 | 0.069121 | 2.1009 | 0.87253 | 0.097497 | 0.2081 | 0.87405 | 4934.3484 | 0.86018 | 1.0591 | 0.97601 | 2.0472 | 0.90165 | 0.85036 | 12.1906 | 125.5119 | 117.1551 | 5.6819 | 9.5405 | 101.4433
264 | 1.0616 | 7.085 | 5.2494 | 334.8601 | 0.12351 | 0.22899 | 0.070139 | 2.0606 | 0.94394 | 0.11578 | 0.22893 | 1.0584 | 4364.7705 | 0.88342 | 1.0649 | 1.0755 | 1.8833 | 0.96785 | 0.88223 | 11.7077 | 124.1178 | 123.2835 | 5.653 | 10.2193 | 101.321
265 | 0.91716 | 7.122 | 5.4231 | 337.8496 | 0.14172 | 0.24572 | 0.067697 | 1.461 | 0.89468 | 0.10394 | 0.16372 | 1.0297 | 5311.5793 | 0.96997 | 0.89569 | 0.81499 | 1.9566 | 1.014 | 0.88269 | 8.8836 | 129.5429 | 93.826 | 5.7374 | 8.8493 | 98.1701
266 | 0.98325 | 6.9525 | 7.3856 | 336.3276 | 0.1625 | 0.29 | 0.073337 | 1.9689 | 1.1866 | 0.11776 | 0.2111 | 1.0799 | 4822.7105 | 0.92593 | 0.87308 | 1.0018 | 1.9563 | 0.84916 | 0.94173 | 11.5176 | 129.35 | 121.1786 | 5.7156 | 9.2225 | 95.5234
267 | 0.9614 | 6.8158 | 6.8849 | 302.0031 | 0.13854 | 0.21302 | 0.073158 | 1.5051 | 1.013 | 0.10142 | 0.1884 | 0.96886 | 5650.9952 | 0.92778 | 0.93554 | 1.0986 | 1.9522 | 1.0313 | 0.90838 | 9.3674 | 131.2918 | 85.8634 | 5.7481 | 8.1455 | 94.5133
268 | 1.013 | 5.574 | 5.232 | 312.1731 | 0.1473 | 0.21583 | 0.071152 | 1.8381 | 1.0678 | 0.094659 | 0.17965 | 1.019 | 4897.6716 | 0.93139 | 1.155 | 0.93386 | 2.1677 | 1.0318 | 0.87824 | 10.7902 | 127.0932 | 104.0481 | 5.7012 | 9.478 | 99.9171
269 | 1.0974 | 5.7512 | 6.5535 | 336.6282 | 0.12799 | 0.22881 | 0.07063 | 1.5641 | 1.0934 | 0.09134 | 0.18507 | 0.94105 | 4759.1438 | 0.96305 | 1.138 | 0.9947 | 2.0167 | 1.0534 | 0.94483 | 9.193 | 129.222 | 96.7405 | 5.7142 | 9.3229 | 95.749
270 | 1.0389 | 6.6708 | 6.146 | 352.5766 | 0.14913 | 0.25377 | 0.071811 | 1.7888 | 0.9217 | 0.093987 | 0.23666 | 1.0638 | 4698.9885 | 0.97879 | 0.96147 | 1.0218 | 1.7809 | 0.83421 | 0.87279 | 10.334 | 126.2231 | 115.418 | 5.6937 | 9.8329 | 101.3072
271 | 0.9283 | 6.748 | 6.2959 | 317.7969 | 0.17443 | 0.2179 | 0.070696 | 1.8227 | 1.1365 | 0.11153 | 0.21349 | 0.91991 | 5428.4808 | 0.87215 | 0.9444 | 0.97426 | 2.1543 | 0.9354 | 0.9179 | 10.9532 | 130.4269 | 107.492 | 5.7307 | 8.3989 | 94.4419
272 | 0.92782 | 4.9473 | 6.4801 | 337.9724 | 0.17827 | 0.22716 | 0.071901 | 1.7665 | 1.0642 | 0.088323 | 0.22764 | 0.88374 | 5098.6242 | 0.88696 | 1.1596 | 0.94953 | 1.8502 | 1.1138 | 0.92917 | 10.3675 | 129.6916 | 109.6221 | 5.72 | 8.8503 | 95.0957
273 | 1.0797 | 5.0602 | 5.3092 | 333.1116 | 0.13674 | 0.2567 | 0.071641 | 1.6498 | 0.96489 | 0.12583 | 0.2398 | 1.0572 | 5367.1474 | 1.075 | 1.0725 | 1.0895 | 2.2671 | 1.089 | 0.90727 | 9.9772 | 131.4435 | 103.3704 | 5.7639 | 8.6815 | 96.6457
274 | 1.0956 | 6.4199 | 6.1965 | 335.915 | 0.13814 | 0.2229 | 0.068227 | 1.6451 | 0.97064 | 0.13188 | 0.2245 | 1.009 | 5311.4762 | 1.1463 | 0.93617 | 0.84986 | 2.0775 | 0.9896 | 0.91486 | 10.0217 | 132.4222 | 104.7538 | 5.7835 | 8.77 | 96.7508
275 | 0.97409 | 5.761 | 6.071 | 300.352 | 0.12018 | 0.20438 | 0.070419 | 1.455 | 0.98908 | 0.10357 | 0.1666 | 1.1543 | 5515.0011 | 1.0314 | 0.9177 | 0.98199 | 2.0282 | 0.83802 | 0.9055 | 9.0923 | 131.841 | 82.5844 | 5.7677 | 8.4423 | 95.9592
276 | 1.0645 | 6.061 | 6.2065 | 299.6669 | 0.1315 | 0.24027 | 0.071414 | 1.676 | 0.93045 | 0.11435 | 0.22283 | 0.92213 | 5173.3174 | 1.0952 | 0.88006 | 0.97222 | 1.7986 | 0.89451 | 0.85285 | 10.2675 | 128.6504 | 93.8382 | 5.7433 | 9.3085 | 101.6239
277 | 0.94152 | 5.9675 | 6.7379 | 317.9713 | 0.1286 | 0.21682 | 0.069051 | 1.5252 | 1.0758 | 0.10767 | 0.20657 | 1.0271 | 4127.9228 | 1.0487 | 1.1336 | 0.91444 | 2.0352 | 0.92717 | 0.86342 | 9.2351 | 125.0564 | 91.1311 | 5.6816 | 10.753 | 104.3959
278 | 1 | 7.1147 | 6.9896 | 350.2918 | 0.12065 | 0.27826 | 0.072719 | 1.7237 | 0.81386 | 0.13045 | 0.19186 | 1.2072 | 4484.5783 | 0.85818 | 1.0782 | 0.85642 | 2.0571 | 0.9797 | 0.90813 | 10.1116 | 125.4906 | 112.2078 | 5.6626 | 9.8826 | 98.9223
279 | 0.99727 | 6.0006 | 7.2657 | 311.9701 | 0.12953 | 0.20742 | 0.068335 | 1.7573 | 1.0248 | 0.11249 | 0.23906 | 0.91977 | 4792.884 | 1.0215 | 1.0151 | 0.98116 | 1.9277 | 1.1631 | 0.85922 | 10.5176 | 126.3969 | 101.3804 | 5.7031 | 9.7917 | 102.1218
280 | 1.0959 | 5.5816 | 6.72 | 315.0009 | 0.15883 | 0.2017 | 0.068002 | 1.5172 | 0.9701 | 0.12278 | 0.176 | 1.1868 | 4762.4251 | 0.99401 | 1.0866 | 1.0428 | 1.9959 | 0.91399 | 0.93703 | 9.465 | 129.2608 | 91.7792 | 5.7197 | 9.3819 | 96.4834
281 | 0.95692 | 5.6655 | 6.2868 | 354.5087 | 0.14799 | 0.29204 | 0.06703 | 1.8033 | 1.093 | 0.12247 | 0.17345 | 0.98484 | 4796.1877 | 1.1262 | 0.94123 | 0.93397 | 2.1782 | 0.89767 | 0.89425 | 10.585 | 128.6254 | 118.6167 | 5.7314 | 9.651 | 100.1439
282 | 0.91392 | 5.5563 | 4.9718 | 356.7572 | 0.16626 | 0.30186 | 0.068769 | 1.4321 | 1.1127 | 0.1075 | 0.21878 | 1.0849 | 4905.1267 | 0.87932 | 0.92989 | 1.0265 | 2.168 | 0.97484 | 0.8602 | 8.6794 | 125.9854 | 98.5406 | 5.6871 | 9.5377 | 100.9206
283 | 0.92577 | 7.1869 | 6.3918 | 305.4818 | 0.14538 | 0.22637 | 0.071232 | 1.9533 | 1.0825 | 0.10698 | 0.16507 | 1.1681 | 4953.4032 | 1.1201 | 0.96086 | 1.0038 | 1.8363 | 1.0431 | 0.87325 | 11.599 | 128.6879 | 108.8641 | 5.7397 | 9.5355 | 101.0874
284 | 1.0677 | 5.4253 | 6.7315 | 328.7502 | 0.15688 | 0.22075 | 0.068984 | 1.7631 | 1.0054 | 0.096082 | 0.17173 | 0.86695 | 4651.0099 | 0.9376 | 0.84461 | 0.92541 | 2.0484 | 0.99928 | 0.85641 | 10.344 | 124.6189 | 106.4764 | 5.6705 | 9.9659 | 102.3699
285 | 1.0686 | 6.5888 | 6.2477 | 321.0207 | 0.1432 | 0.24974 | 0.072138 | 1.9255 | 0.89456 | 0.10782 | 0.20414 | 1.1434 | 4653.7028 | 1.0113 | 1.0126 | 1.0347 | 1.7776 | 0.96466 | 0.92773 | 11.2498 | 128.5064 | 112.0596 | 5.7127 | 9.6103 | 97.6907
286 | 1.0134 | 6.716 | 5.5745 | 325.2179 | 0.13715 | 0.24743 | 0.071008 | 1.9385 | 1.0384 | 0.11138 | 0.24227 | 1.16 | 5353.6509 | 1.0001 | 0.96841 | 1.0399 | 1.8246 | 0.90997 | 0.9381 | 11.3526 | 132.0303 | 114.3698 | 5.7584 | 8.4725 | 93.9455
287 | 0.96402 | 6.8513 | 6.16 | 354.5744 | 0.17563 | 0.23617 | 0.067287 | 1.8564 | 0.96459 | 0.11327 | 0.23294 | 0.95547 | 5421.0839 | 1.1028 | 0.9561 | 0.87181 | 2.076 | 1.0295 | 0.9371 | 10.9691 | 133.3017 | 122.2711 | 5.7856 | 8.4416 | 94.3458
288 | 1.0295 | 5.1117 | 5.398 | 351.6201 | 0.17123 | 0.24127 | 0.072717 | 1.5885 | 0.90908 | 0.10351 | 0.2399 | 0.92346 | 5135.2686 | 1.1381 | 0.92357 | 0.92622 | 2.0177 | 1.082 | 0.89123 | 9.5454 | 130.3075 | 105.7462 | 5.7576 | 9.1652 | 99.1186
289 | 1.0966 | 6.4859 | 6.5273 | 312.1365 | 0.1748 | 0.20657 | 0.067305 | 1.8485 | 1.1452 | 0.12296 | 0.17227 | 1.1401 | 4679.3315 | 1.0047 | 1.154 | 1.1544 | 1.9048 | 1.0524 | 0.94479 | 11.1448 | 129.1924 | 107.2244 | 5.7171 | 9.4718 | 96.3272
290 | 1.0948 | 5.7503 | 5.0887 | 333.6341 | 0.14678 | 0.29632 | 0.070778 | 1.5536 | 1.0772 | 0.11593 | 0.20871 | 1.0627 | 5053.2415 | 0.98618 | 1.1673 | 0.97195 | 1.7624 | 0.97774 | 0.91451 | 9.4148 | 129.8612 | 97.9057 | 5.735 | 9.0682 | 96.949
291 | 0.94633 | 5.4462 | 5.1039 | 355.8227 | 0.14182 | 0.22263 | 0.073297 | 1.8993 | 0.82719 | 0.11342 | 0.18273 | 0.96509 | 5122.2056 | 1.041 | 0.9526 | 1.0912 | 2.3426 | 0.98033 | 0.94869 | 10.9163 | 131.8603 | 122.4054 | 5.7574 | 8.7928 | 94.3782
292 | 1.0014 | 6.8072 | 7.0072 | 362.9045 | 0.16716 | 0.30093 | 0.071395 | 1.6691 | 0.80063 | 0.11192 | 0.22629 | 0.8201 | 5118.2575 | 1.0592 | 0.98497 | 0.93161 | 1.8618 | 0.86846 | 0.86165 | 9.9411 | 128.5642 | 114.6147 | 5.7373 | 9.3201 | 101.007
293 | 0.97507 | 5.5852 | 7.2428 | 355.1598 | 0.13843 | 0.25967 | 0.073843 | 1.8895 | 0.85436 | 0.096625 | 0.17355 | 1.0469 | 4737.4476 | 0.99363 | 1.0629 | 1.0487 | 2.1546 | 1.0025 | 0.85593 | 10.8143 | 125.6147 | 121.8632 | 5.6897 | 9.8709 | 102.3457
294 | 1.0793 | 6.4739 | 7.1629 | 338.7759 | 0.12599 | 0.28929 | 0.073472 | 2.0963 | 0.82062 | 0.10564 | 0.17471 | 1.138 | 4811.9807 | 0.97983 | 0.89403 | 1.0281 | 2.2008 | 0.9187 | 0.8654 | 11.9483 | 126.4312 | 127.1949 | 5.6986 | 9.7042 | 101.391
295 | 1.0469 | 6.9406 | 6.0167 | 318.3293 | 0.17322 | 0.23607 | 0.070125 | 1.9133 | 1.1558 | 0.12572 | 0.18048 | 1.0365 | 4744.1826 | 0.89835 | 0.92907 | 0.93307 | 2.0136 | 0.86325 | 0.89597 | 11.3944 | 126.8172 | 112.622 | 5.6894 | 9.5851 | 99.0163
296 | 1.0932 | 7.12 | 5.696 | 357.4966 | 0.15066 | 0.30382 | 0.070119 | 2.0648 | 0.96335 | 0.096773 | 0.21488 | 1.0162 | 4777.4594 | 0.96145 | 1.1167 | 0.84241 | 1.8955 | 1.0015 | 0.89345 | 11.652 | 127.236 | 131.9988 | 5.7 | 9.5867 | 99.4064
297 | 1.0634 | 6.1992 | 5.6506 | 349.4222 | 0.13222 | 0.27462 | 0.072053 | 1.7097 | 1.0063 | 0.098246 | 0.22133 | 1.0706 | 4272.655 | 1.07 | 0.94244 | 0.9251 | 1.7901 | 1.0247 | 0.90161 | 9.8779 | 126.1351 | 109.1944 | 5.6917 | 10.3714 | 101.4237
298 | 1.0386 | 7.0442 | 7.1725 | 362.853 | 0.12718 | 0.24842 | 0.06713 | 1.7947 | 1.1793 | 0.12747 | 0.22369 | 0.99076 | 5684.509 | 0.91247 | 0.96034 | 0.8371 | 2.2362 | 1.1585 | 0.85551 | 10.5483 | 129.2356 | 121.4386 | 5.7339 | 8.4115 | 98.4437
299 | 0.91423 | 6.6517 | 5.0359 | 360.9286 | 0.1496 | 0.27007 | 0.073333 | 1.5069 | 1.0693 | 0.10539 | 0.22376 | 1.1796 | 5080.4796 | 0.92152 | 1.0564 | 1.1072 | 1.7471 | 0.88146 | 0.92419 | 8.9724 | 129.8031 | 102.742 | 5.7262 | 8.9287 | 95.7401
300 | 0.91772 | 5.5092 | 7.3675 | 335.12 | 0.15954 | 0.28016 | 0.070747 | 2.0868 | 0.9199 | 0.11408 | 0.20318 | 0.90189 | 4335.9413 | 1.0578 | 0.97607 | 1.0524 | 2.0043 | 1.0997 | 0.93465 | 12.0106 | 127.9854 | 126.0306 | 5.7098 | 10.092 | 98.8447
301 | 1.0178 | 6.6887 | 5.8648 | 316.3501 | 0.16098 | 0.20526 | 0.069897 | 1.7729 | 1.1202 | 0.11984 | 0.16842 | 0.86281 | 5500.9725 | 1.1771 | 1.1323 | 1.0214 | 2.2728 | 0.98191 | 0.88599 | 10.7915 | 131.6485 | 105.0846 | 5.778 | 8.6624 | 98.2369
302 | 1.0753 | 5.8964 | 5.4033 | 332.8535 | 0.16384 | 0.30107 | 0.07356 | 1.9778 | 1.1778 | 0.13144 | 0.22505 | 0.86506 | 5145.6452 | 1.013 | 0.92171 | 0.91029 | 1.8528 | 0.98074 | 0.92519 | 11.648 | 130.7813 | 120.8464 | 5.7459 | 8.876 | 95.8654
303 | 1.0999 | 5.1269 | 6.2693 | 302.7315 | 0.14484 | 0.28515 | 0.072456 | 1.5013 | 0.89984 | 0.10933 | 0.23481 | 0.94211 | 5528.5316 | 0.94197 | 1.0433 | 1.0619 | 1.9214 | 0.92988 | 0.92526 | 9.3831 | 131.7671 | 86.2086 | 5.7532 | 8.2463 | 93.8745
304 | 1.08 | 5.6668 | 5.9227 | 330.7624 | 0.16401 | 0.23745 | 0.068339 | 2.1038 | 1.1108 | 0.096715 | 0.18587 | 0.87999 | 5421.7745 | 1.0508 | 0.98263 | 0.91791 | 2.061 | 0.85366 | 0.88805 | 12.1531 | 131.1708 | 125.1235 | 5.7668 | 8.706 | 97.8377
305 | 1.0325 | 7.3806 | 5.6882 | 326.9196 | 0.14881 | 0.24153 | 0.067895 | 1.5061 | 0.97261 | 0.12274 | 0.17948 | 0.88897 | 5330.0723 | 1.0335 | 0.91032 | 1.1347 | 1.8686 | 1.1203 | 0.88116 | 9.329 | 130.0302 | 94.5689 | 5.7492 | 8.8682 | 98.5538
306 | 0.94478 | 6.1176 | 6.8742 | 346.6272 | 0.1378 | 0.27821 | 0.07288 | 1.4292 | 1.0212 | 0.1195 | 0.17141 | 0.86151 | 4425.3007 | 1.1358 | 0.97917 | 1.0088 | 2.0647 | 0.96762 | 0.91909 | 8.6947 | 128.1088 | 94.9816 | 5.7194 | 10.0833 | 99.9434
307 | 0.91979 | 4.9302 | 5.2215 | 317.3986 | 0.17347 | 0.22211 | 0.068574 | 1.5564 | 1.0117 | 0.095648 | 0.19586 | 0.94322 | 5664.9324 | 0.83996 | 1.0758 | 0.8537 | 2.1294 | 1.025 | 0.94056 | 9.5314 | 132.1434 | 92.9173 | 5.7469 | 7.8833 | 91.5634
308 | 0.91804 | 5.9287 | 7.3905 | 347.6693 | 0.1435 | 0.28148 | 0.067277 | 1.4327 | 1.0165 | 0.088577 | 0.16969 | 0.87802 | 4969.9743 | 0.94055 | 1.0437 | 1.0546 | 2.09 | 0.90143 | 0.92254 | 8.5663 | 129.0106 | 93.8254 | 5.7143 | 9.1112 | 96.3463
309 | 1.0085 | 5.79 | 5.238 | 362.0683 | 0.13994 | 0.22244 | 0.069273 | 1.5353 | 1.0681 | 0.094285 | 0.20344 | 1.0783 | 4314.3725 | 0.95341 | 1.031 | 1.0221 | 2.087 | 0.91954 | 0.90777 | 8.9105 | 125.5719 | 103.0245 | 5.6724 | 10.203 | 100.1786
310 | 1.0638 | 6.8244 | 5.3174 | 312.2115 | 0.12362 | 0.20796 | 0.069956 | 1.737 | 1.0212 | 0.11977 | 0.2132 | 1.1273 | 4202.1899 | 0.90741 | 1.1078 | 1.0285 | 2.0466 | 0.93726 | 0.86947 | 10.3033 | 123.4064 | 99.8101 | 5.6496 | 10.5468 | 102.9892
311 | 1.0711 | 4.9305 | 5.3924 | 343.1206 | 0.16408 | 0.30352 | 0.067221 | 1.9201 | 0.89972 | 0.10408 | 0.22354 | 1.1038 | 5484.6156 | 1.1302 | 1.051 | 0.99512 | 2.0963 | 1.0307 | 0.89431 | 11.2669 | 132.0856 | 120.9541 | 5.7821 | 8.6176 | 97.5011
312 | 1.0353 | 6.8786 | 6.7695 | 318.4493 | 0.15053 | 0.23279 | 0.072286 | 1.6844 | 0.89489 | 0.10614 | 0.17832 | 0.81513 | 4482.6048 | 0.92166 | 0.93316 | 0.91318 | 2.2803 | 1.1417 | 0.86664 | 10.0443 | 124.7621 | 99.4451 | 5.673 | 10.164 | 102.3264
313 | 1.0051 | 4.9783 | 6.1077 | 348.5691 | 0.12875 | 0.23872 | 0.068396 | 1.5902 | 1.1838 | 0.12126 | 0.16913 | 1.1003 | 4611.3468 | 1.0017 | 1.0023 | 1.0775 | 1.9285 | 0.9833 | 0.85761 | 9.4691 | 125.5558 | 104.4731 | 5.6921 | 10.0626 | 102.8258
314 | 1.0929 | 6.4032 | 7.2173 | 358.4964 | 0.13865 | 0.2015 | 0.07314 | 1.6487 | 1.0543 | 0.10634 | 0.23275 | 0.95407 | 4831.0314 | 0.83268 | 1.0867 | 0.93102 | 1.9455 | 1.0985 | 0.94443 | 9.6117 | 128.5427 | 109.2919 | 5.6951 | 9.1366 | 94.7666
315 | 1.0507 | 5.2839 | 5.9951 | 316.2472 | 0.16296 | 0.21216 | 0.073007 | 2.0599 | 1.0679 | 0.10878 | 0.21297 | 0.96769 | 4774.6093 | 0.96378 | 0.99217 | 1.0272 | 2.2092 | 1.1526 | 0.85788 | 12.0096 | 125.9118 | 117.965 | 5.6933 | 9.7977 | 102.0404
316 | 1.0727 | 7.3698 | 6.5311 | 348.7339 | 0.13609 | 0.28942 | 0.068604 | 1.7137 | 1.105 | 0.10689 | 0.20997 | 1.2061 | 4678.372 | 0.87992 | 1.0225 | 1.0531 | 2.3363 | 1.0115 | 0.87497 | 10.0238 | 125.4545 | 110.6426 | 5.6748 | 9.7939 | 100.703
317 | 0.9538 | 6.2373 | 6.484 | 327.1992 | 0.14421 | 0.28888 | 0.068277 | 1.6423 | 0.98194 | 0.11651 | 0.19661 | 0.98347 | 4950.2549 | 0.9345 | 0.94823 | 1.0093 | 2.1156 | 1.0267 | 0.87174 | 9.9035 | 127.2547 | 100.9721 | 5.7066 | 9.4389 | 100.223
318 | 0.92528 | 5.7282 | 7.1029 | 312.0137 | 0.15992 | 0.24501 | 0.069064 | 1.6564 | 0.90989 | 0.11397 | 0.24048 | 1.207 | 5208.8136 | 0.97909 | 0.894 | 1.0917 | 2.022 | 1.1232 | 0.93167 | 10.205 | 131.0337 | 97.7006 | 5.745 | 8.7197 | 94.9215
319 | 1.0539 | 6.3495 | 5.9812 | 306.5397 | 0.16331 | 0.20071 | 0.07094 | 1.593 | 1.1414 | 0.10529 | 0.19756 | 0.9164 | 4945.508 | 1.0936 | 0.96895 | 1.0207 | 1.8091 | 0.94178 | 0.94864 | 9.8021 | 131.3456 | 91.6612 | 5.7533 | 9.0945 | 95.4037
320 | 1.0015 | 6.472 | 7.1873 | 321.8171 | 0.17684 | 0.21544 | 0.070457 | 1.6125 | 1.1042 | 0.10747 | 0.16999 | 0.83127 | 5107.3739 | 0.90715 | 0.87209 | 1.1601 | 2.3458 | 0.96563 | 0.88128 | 9.8626 | 127.7498 | 98.475 | 5.7056 | 9.1217 | 98.6681
321 | 1.0955 | 5.7889 | 6.8199 | 336.6884 | 0.13248 | 0.23936 | 0.071641 | 1.5601 | 1.1965 | 0.12212 | 0.23654 | 0.88992 | 4640.9606 | 0.99766 | 1.0292 | 0.97165 | 1.8769 | 0.9216 | 0.92616 | 9.3934 | 128.4087 | 98.9878 | 5.7117 | 9.6331 | 97.8114
322 | 0.91921 | 5.9743 | 5.2247 | 316.958 | 0.15405 | 0.27723 | 0.069702 | 1.9906 | 0.8263 | 0.11761 | 0.23014 | 0.84097 | 5143.3426 | 1.0574 | 1.0251 | 1.1236 | 2.0629 | 0.94408 | 0.88662 | 11.7183 | 129.7306 | 114.8367 | 5.7464 | 9.1362 | 99.0442
323 | 1.0436 | 7.2092 | 5.7068 | 351.901 | 0.12668 | 0.26349 | 0.069603 | 1.7312 | 0.80227 | 0.090697 | 0.21688 | 1.1731 | 4838.63 | 0.91039 | 1.1764 | 1.0292 | 2.1186 | 0.94054 | 0.90238 | 9.9358 | 127.2307 | 110.6273 | 5.6917 | 9.4085 | 98.1868
324 | 1.0833 | 6.1804 | 5.1686 | 315.3916 | 0.12209 | 0.29854 | 0.069784 | 1.6948 | 0.93812 | 0.11279 | 0.21943 | 1.1052 | 4741.1292 | 0.97364 | 0.90307 | 1.0067 | 1.7847 | 0.90823 | 0.94439 | 10.0741 | 129.3321 | 97.9492 | 5.7174 | 9.3595 | 95.9163
325 | 1.0111 | 5.0274 | 5.5797 | 352.3493 | 0.13417 | 0.21597 | 0.068761 | 1.7804 | 1.0932 | 0.12532 | 0.23168 | 1.084 | 5401.3958 | 0.94743 | 0.94331 | 0.92328 | 2.3339 | 1.1642 | 0.88198 | 10.4804 | 129.6527 | 116.4698 | 5.7368 | 8.7031 | 97.7418
326 | 1.0647 | 6.886 | 5.2562 | 309.3729 | 0.12358 | 0.25735 | 0.071826 | 1.7855 | 0.92389 | 0.09577 | 0.18349 | 0.8793 | 4712.3921 | 0.99009 | 1.0921 | 0.9929 | 1.9881 | 0.92556 | 0.85925 | 10.4594 | 126.0047 | 99.8451 | 5.6973 | 9.9021 | 102.3544
327 | 0.93721 | 6.7564 | 7.0765 | 313.4084 | 0.13846 | 0.19924 | 0.067336 | 1.7077 | 0.90766 | 0.12629 | 0.22433 | 1.0969 | 4915.529 | 1.0121 | 0.96417 | 1.1618 | 1.9898 | 1.1249 | 0.85538 | 10.4175 | 126.8574 | 100.897 | 5.711 | 9.6297 | 101.9527
328 | 0.96209 | 5.2507 | 5.1912 | 362.6879 | 0.1535 | 0.23149 | 0.067903 | 2.0586 | 0.97734 | 0.10904 | 0.19985 | 0.97514 | 5065.6757 | 0.85716 | 0.9839 | 0.90639 | 1.8889 | 1.0031 | 0.91878 | 11.647 | 128.9143 | 133.9558 | 5.7096 | 8.9414 | 95.827
329 | 0.9526 | 7.1128 | 6.4874 | 348.8868 | 0.14682 | 0.28426 | 0.071874 | 1.5967 | 0.93827 | 0.091209 | 0.18253 | 1.1232 | 4993.6649 | 1.0669 | 1.0044 | 1.0532 | 1.9004 | 0.88831 | 0.87068 | 9.4667 | 128.3689 | 104.1622 | 5.7321 | 9.4586 | 100.8425
330 | 1.0932 | 5.1433 | 5.5272 | 329.1623 | 0.17007 | 0.26763 | 0.068067 | 1.5875 | 0.96608 | 0.11931 | 0.21642 | 0.99781 | 5278.108 | 1.0255 | 1.0742 | 1.0422 | 1.9534 | 1.0279 | 0.91221 | 9.7677 | 131.0657 | 99.7694 | 5.755 | 8.7596 | 96.3809
331 | 1.0492 | 6.6843 | 6.904 | 313.6346 | 0.16105 | 0.29553 | 0.073267 | 1.5111 | 1.123 | 0.10232 | 0.18797 | 1.0922 | 4812.8521 | 0.86751 | 0.9238 | 0.99299 | 1.9379 | 1.109 | 0.94452 | 9.2894 | 128.7241 | 89.6448 | 5.7 | 9.1822 | 95.0055
332 | 0.98176 | 7.0999 | 6.434 | 299.1786 | 0.16282 | 0.21414 | 0.068017 | 2.1264 | 0.96237 | 0.12015 | 0.19434 | 1.0413 | 5830.0087 | 1.0922 | 1.0983 | 0.93337 | 2.0091 | 1.0854 | 0.94425 | 12.7132 | 134.7498 | 115.7999 | 5.7994 | 7.7571 | 91.9268
333 | 1.0122 | 6.2992 | 6.0695 | 362.2979 | 0.13888 | 0.2062 | 0.06714 | 1.8965 | 0.95115 | 0.10099 | 0.22041 | 0.90287 | 5361.3033 | 1.0585 | 0.89364 | 0.91945 | 2.0162 | 0.8541 | 0.92026 | 10.8723 | 132.3418 | 124.4638 | 5.7755 | 8.6116 | 95.6843
334 | 0.93782 | 6.9416 | 5.198 | 320.5431 | 0.14432 | 0.29152 | 0.069748 | 1.5715 | 1.0367 | 0.13196 | 0.19819 | 0.92713 | 5050.4485 | 0.985 | 0.95352 | 1.1155 | 2.2057 | 1.0219 | 0.89903 | 9.6633 | 129.0078 | 95.8095 | 5.7255 | 9.1544 | 98.0241
335 | 0.92315 | 5.4778 | 7.0124 | 359.1645 | 0.14925 | 0.25203 | 0.070897 | 1.4846 | 1.0604 | 0.10876 | 0.22644 | 1.0002 | 5245.3069 | 0.85555 | 0.95457 | 0.92351 | 2.004 | 0.94847 | 0.93908 | 8.9189 | 130.5546 | 101.4313 | 5.7275 | 8.5475 | 93.5554
336 | 1.0713 | 6.4983 | 7.1846 | 327.176 | 0.15397 | 0.26214 | 0.06717 | 1.4899 | 1.0023 | 0.11766 | 0.18332 | 1.1305 | 5242.1256 | 1.0299 | 1.1523 | 1.0021 | 2.1147 | 0.95644 | 0.9212 | 9.2887 | 130.9232 | 94.1322 | 5.7484 | 8.7603 | 95.8339
337 | 0.90968 | 5.8004 | 5.6103 | 306.1345 | 0.12005 | 0.25053 | 0.071429 | 1.9649 | 1.0026 | 0.10082 | 0.23147 | 1.2063 | 5691.6757 | 1.0642 | 1.0095 | 1.1723 | 2.1422 | 1.0201 | 0.91617 | 11.55 | 133.0972 | 108.0679 | 5.7834 | 8.1265 | 94.572
338 | 0.97435 | 5.2456 | 5.4061 | 355.3712 | 0.12285 | 0.20127 | 0.070037 | 1.9685 | 0.87725 | 0.12182 | 0.18954 | 0.87247 | 4603.5596 | 1.0553 | 0.92653 | 1.0055 | 2.0631 | 0.93988 | 0.88218 | 11.2092 | 126.6915 | 126.2043 | 5.7028 | 9.9679 | 101.3909
339 | 1.0528 | 6.0896 | 5.6129 | 323.75 | 0.1694 | 0.23276 | 0.06849 | 1.8407 | 1.1253 | 0.12026 | 0.16452 | 0.96358 | 5931.5058 | 0.98001 | 0.94594 | 0.94846 | 1.9107 | 0.97091 | 0.85676 | 11.1321 | 130.8373 | 111.6604 | 5.7606 | 8.0727 | 97.7657
340 | 0.94892 | 5.99 | 5.0427 | 305.2515 | 0.16859 | 0.28588 | 0.07123 | 1.7131 | 0.99537 | 0.12591 | 0.19222 | 0.95532 | 5417.6011 | 0.96636 | 0.87234 | 1.0516 | 2.1242 | 1.0433 | 0.85959 | 10.5784 | 128.8708 | 98.9658 | 5.7332 | 8.8222 | 99.4645
341 | 1.0994 | 6.5027 | 4.998 | 346.8839 | 0.17937 | 0.20185 | 0.07062 | 1.5161 | 1.1259 | 0.10956 | 0.23931 | 1.1913 | 5415.5885 | 1.0523 | 1.015 | 1.0436 | 1.8718 | 0.89009 | 0.88055 | 9.3465 | 130.3755 | 101.849 | 5.7545 | 8.7526 | 98.3514
342 | 0.94468 | 5.8715 | 6.2206 | 313.1281 | 0.1618 | 0.22509 | 0.067231 | 1.429 | 1.0379 | 0.1111 | 0.21999 | 1.1032 | 5199.6837 | 0.85142 | 0.97871 | 1.1101 | 1.6557 | 0.95841 | 0.8783 | 9.0141 | 127.9778 | 86.8446 | 5.7082 | 8.9751 | 98.3155
343 | 0.9119 | 6.057 | 5.2293 | 320.6691 | 0.15075 | 0.30138 | 0.0722 | 2.0836 | 0.81583 | 0.1108 | 0.21758 | 0.95863 | 4893.9332 | 1.1 | 0.87286 | 0.96317 | 2.2395 | 1.0283 | 0.85381 | 12.0997 | 127.6088 | 120.5698 | 5.7304 | 9.7273 | 102.6614
344 | 1.04 | 6.1107 | 4.9907 | 355.0789 | 0.13583 | 0.26678 | 0.06752 | 1.6381 | 1.0455 | 0.10984 | 0.22447 | 0.8593 | 5701.7286 | 1.003 | 0.98597 | 0.91884 | 1.694 | 0.99006 | 0.87412 | 9.6851 | 131.0052 | 108.4762 | 5.7615 | 8.3307 | 97.4669
345 | 1.0091 | 5.6891 | 6.6222 | 331.0732 | 0.12343 | 0.29637 | 0.068724 | 1.4254 | 0.89345 | 0.089326 | 0.2382 | 1.0175 | 4789.7083 | 0.96945 | 1.1332 | 0.98078 | 2.1923 | 0.9131 | 0.92445 | 8.5612 | 128.794 | 88.26 | 5.7153 | 9.3997 | 97.1786
346 | 1.0463 | 6.0829 | 7.1753 | 304.8271 | 0.14617 | 0.22594 | 0.067892 | 1.9981 | 0.87222 | 0.09272 | 0.20153 | 0.97332 | 5163.5175 | 1.0126 | 1.0893 | 1.0245 | 1.8419 | 1.0584 | 0.93286 | 11.7095 | 131.0961 | 109.3282 | 5.7472 | 8.7905 | 95.0481
347 | 1.0335 | 5.4221 | 5.5656 | 361.3374 | 0.16589 | 0.29867 | 0.072405 | 1.9129 | 1.0329 | 0.1163 | 0.18567 | 1.034 | 5445.2039 | 0.95742 | 0.98693 | 0.99964 | 2.1758 | 1.0805 | 0.8855 | 11.1422 | 130.1019 | 127.4578 | 5.743 | 8.6222 | 97.3472
348 | 1.0217 | 5.8104 | 6.6073 | 334.6525 | 0.14511 | 0.23302 | 0.067886 | 1.5692 | 1.156 | 0.08848 | 0.20169 | 1.0142 | 5420.2766 | 1.0667 | 1.1875 | 0.99429 | 2.189 | 1.1731 | 0.86422 | 9.4318 | 129.4222 | 98.4966 | 5.7442 | 8.846 | 99.5914
349 | 0.90129 | 6.4406 | 5.0186 | 333.4699 | 0.14275 | 0.2405 | 0.072001 | 2.0071 | 1.035 | 0.096898 | 0.21904 | 0.93675 | 4687.2854 | 1.0965 | 0.93396 | 1.085 | 2.1198 | 0.94582 | 0.92534 | 11.4581 | 128.9187 | 119.3798 | 5.7232 | 9.6175 | 98.124
350 | 0.91144 | 6.1115 | 7.175 | 355.3786 | 0.17962 | 0.22556 | 0.068816 | 2.1177 | 1.1821 | 0.11888 | 0.23028 | 1.0875 | 5228.1988 | 0.93681 | 0.84556 | 0.98051 | 1.9876 | 1.0147 | 0.94467 | 12.2477 | 131.2696 | 137.1856 | 5.7374 | 8.5004 | 92.5254
351 | 1.0641 | 6.1979 | 6.9956 | 344.1161 | 0.16551 | 0.24205 | 0.072272 | 2.1164 | 0.92559 | 0.088387 | 0.21453 | 0.86309 | 4186.5265 | 0.9882 | 0.94219 | 0.90065 | 1.9691 | 1.0715 | 0.86437 | 11.9361 | 124.5389 | 129.6802 | 5.6715 | 10.6346 | 103.8323
352 | 1.0072 | 6.3892 | 5.5916 | 345.0776 | 0.14022 | 0.29609 | 0.072166 | 2.0699 | 1.0141 | 0.10687 | 0.23477 | 1.1429 | 4856.2252 | 1.1241 | 0.97657 | 0.90374 | 1.9987 | 0.99406 | 0.88271 | 11.8474 | 128.5186 | 128.5684 | 5.7339 | 9.6272 | 100.7658
353 | 1.0237 | 5.6146 | 5.7595 | 356.5887 | 0.15436 | 0.22425 | 0.072615 | 1.6344 | 1.1447 | 0.1094 | 0.18137 | 1.0599 | 4384.9676 | 0.98796 | 0.93772 | 1.0264 | 2.052 | 1.0665 | 0.85668 | 9.6142 | 124.9802 | 109.0871 | 5.6804 | 10.3839 | 103.6472
354 | 1.0066 | 6.0967 | 6.0522 | 320.0148 | 0.13958 | 0.25381 | 0.073038 | 1.9922 | 1.1367 | 0.11579 | 0.1757 | 1.123 | 4390.8616 | 0.94211 | 1.1592 | 0.89383 | 1.9866 | 1.123 | 0.87388 | 11.5754 | 124.7848 | 115.4285 | 5.6729 | 10.2766 | 102.2992
355 | 1.0316 | 6.3678 | 6.2951 | 327.3509 | 0.14546 | 0.22304 | 0.072555 | 1.6861 | 0.93653 | 0.12098 | 0.23925 | 0.8617 | 5752.2344 | 1.0651 | 0.91572 | 1.1964 | 1.7599 | 0.99762 | 0.86731 | 10.2666 | 131.487 | 104.153 | 5.7752 | 8.3338 | 98.1428
356 | 1.0138 | 7.0315 | 5.8066 | 339.4584 | 0.15215 | 0.20139 | 0.068684 | 1.8516 | 1.1263 | 0.092922 | 0.17898 | 0.94572 | 4814.4691 | 0.96264 | 0.823 | 1.07 | 1.7755 | 1.0057 | 0.90159 | 10.6853 | 127.7551 | 113.8517 | 5.7049 | 9.4815 | 98.6356
357 | 0.93989 | 7.0231 | 6.5862 | 308.2798 | 0.17763 | 0.23923 | 0.068353 | 2.0179 | 0.80994 | 0.10519 | 0.23105 | 0.92658 | 4983.3204 | 0.95351 | 1.055 | 1.1314 | 1.9689 | 0.96002 | 0.87487 | 11.9381 | 127.5099 | 113.5324 | 5.7095 | 9.3805 | 99.9407
358 | 1.0095 | 4.9545 | 6.1819 | 331.7437 | 0.13764 | 0.29655 | 0.070149 | 1.6851 | 1.1031 | 0.091427 | 0.17661 | 1.1714 | 4439.9043 | 1.0003 | 1.126 | 0.99331 | 2.0508 | 1.0496 | 0.88609 | 9.8635 | 125.7444 | 102.4752 | 5.6845 | 10.1521 | 101.3428
359 | 0.98499 | 6.4052 | 7.0928 | 328.2547 | 0.16032 | 0.25153 | 0.072537 | 1.8735 | 0.89204 | 0.089473 | 0.21651 | 0.8212 | 5223.0024 | 1.0234 | 0.9743 | 0.83621 | 1.8697 | 0.926 | 0.90214 | 10.9684 | 130.2711 | 111.9238 | 5.7456 | 8.8998 | 97.3378
360 | 1.0557 | 6.0063 | 6.9982 | 328.6292 | 0.15134 | 0.25399 | 0.072258 | 1.809 | 1.1171 | 0.12947 | 0.16932 | 1.049 | 4345.1871 | 0.94512 | 0.91577 | 1.033 | 1.8055 | 1.018 | 0.94528 | 10.7222 | 126.9843 | 110.0202 | 5.6801 | 9.9393 | 97.3158
361 | 0.96098 | 5.4081 | 6.7113 | 327.0066 | 0.13581 | 0.21656 | 0.068285 | 1.783 | 1.0323 | 0.10085 | 0.2347 | 0.86995 | 5097.418 | 1.1074 | 0.98119 | 1.1694 | 2.1881 | 0.87631 | 0.92826 | 10.5043 | 131.3443 | 106.4932 | 5.7595 | 8.9879 | 96.346
362 | 1.0152 | 5.3435 | 5.7814 | 343.2371 | 0.12701 | 0.22616 | 0.067078 | 2.0544 | 1.1619 | 0.11072 | 0.20326 | 1.1044 | 4779.5662 | 1.1215 | 0.89425 | 0.99103 | 1.8913 | 1.0282 | 0.91469 | 11.729 | 129.4186 | 126.3694 | 5.737 | 9.5577 | 98.7087
363 | 1.0825 | 6.7656 | 5.1513 | 355.5657 | 0.12178 | 0.23767 | 0.067453 | 1.4906 | 0.94407 | 0.13156 | 0.20918 | 0.82598 | 4889.5136 | 0.9879 | 0.96287 | 0.97695 | 2.0689 | 1.0791 | 0.85684 | 8.9479 | 126.6695 | 101.0293 | 5.7065 | 9.6469 | 101.827
364 | 0.93423 | 5.4135 | 6.8926 | 342.8915 | 0.13634 | 0.28578 | 0.070594 | 1.6185 | 1.0159 | 0.11272 | 0.24283 | 0.95609 | 4491.8682 | 1.1117 | 0.91215 | 0.90671 | 1.8987 | 0.92201 | 0.9162 | 9.6264 | 128.1362 | 103.7539 | 5.7188 | 9.9831 | 99.7362
365 | 1.0702 | 6.8168 | 6.0667 | 321.3016 | 0.14537 | 0.25272 | 0.073981 | 1.866 | 0.9663 | 0.089299 | 0.24152 | 0.97154 | 5682.3153 | 1.0308 | 0.89046 | 0.8955 | 1.9867 | 0.97318 | 0.94151 | 10.9533 | 133.8322 | 108.433 | 5.7849 | 7.9661 | 92.4604
366 | 1.0122 | 6.935 | 7.1705 | 327.7068 | 0.12268 | 0.22014 | 0.069476 | 1.7364 | 0.85039 | 0.11581 | 0.20042 | 1.1824 | 5754.5833 | 1.1205 | 1.023 | 1.0729 | 1.6949 | 1.1409 | 0.88111 | 10.4631 | 132.546 | 106.1613 | 5.7906 | 8.2813 | 97.3814
367 | 1.0233 | 6.2828 | 6.072 | 349.7654 | 0.17399 | 0.29181 | 0.073524 | 2.1131 | 1.0258 | 0.11858 | 0.21254 | 1.1827 | 4410.0767 | 1.1602 | 1.1179 | 1.0147 | 1.7578 | 0.99463 | 0.89447 | 12.1838 | 127.1321 | 134.5072 | 5.7141 | 10.2579 | 101.8805
368 | 1.0579 | 6.1849 | 7.2441 | 360.0493 | 0.17627 | 0.22519 | 0.073895 | 2.108 | 1.0941 | 0.11013 | 0.21885 | 1.0958 | 5447.4578 | 0.97821 | 1.0422 | 1.1385 | 1.8439 | 0.96602 | 0.87516 | 12.1932 | 129.9303 | 138.831 | 5.7458 | 8.6964 | 98.281
369 | 0.92178 | 6.1364 | 5.4959 | 320.3889 | 0.13904 | 0.23951 | 0.068472 | 1.9338 | 1.1145 | 0.098812 | 0.18575 | 0.93422 | 5212.8256 | 1.0714 | 1.057 | 0.94441 | 1.8066 | 1.0575 | 0.89909 | 11.2679 | 130.4918 | 111.6832 | 5.7531 | 8.959 | 97.8266
370 | 1.0046 | 6.7684 | 7.0432 | 307.4553 | 0.16642 | 0.29709 | 0.072002 | 1.7721 | 1.1291 | 0.1197 | 0.24127 | 1.103 | 5297.7134 | 0.90993 | 1.0122 | 1.112 | 2.0013 | 0.89475 | 0.88295 | 10.8625 | 128.9586 | 102.5827 | 5.7242 | 8.833 | 97.8806
371 | 1.0445 | 7.1362 | 6.0758 | 362.9426 | 0.13121 | 0.21535 | 0.067884 | 1.509 | 1.116 | 0.12767 | 0.17807 | 1.1696 | 5568.1412 | 0.93887 | 1.0515 | 0.85336 | 1.8515 | 1.0171 | 0.85102 | 9.15 | 128.798 | 105.5876 | 5.7316 | 8.6307 | 99.3936
372 | 0.91897 | 6.6598 | 6.5759 | 342.0316 | 0.17798 | 0.23558 | 0.071321 | 1.8988 | 0.85775 | 0.12716 | 0.17867 | 0.87347 | 5536.8079 | 0.91802 | 1.041 | 1.0287 | 2.0098 | 0.83963 | 0.85568 | 11.3273 | 129.0733 | 121.583 | 5.7352 | 8.6442 | 99.1151
373 | 1.0899 | 7.1811 | 6.495 | 350.7067 | 0.17338 | 0.28934 | 0.071146 | 2.0513 | 0.92979 | 0.095922 | 0.16867 | 0.98762 | 5257.7792 | 1.1264 | 1.0554 | 0.93801 | 1.9658 | 1.065 | 0.91898 | 11.8115 | 131.7516 | 130.1852 | 5.767 | 8.7813 | 96.1286
374 | 1.0866 | 5.3818 | 5.5697 | 352.6649 | 0.14245 | 0.27245 | 0.068313 | 2.053 | 0.99859 | 0.1316 | 0.23644 | 1.005 | 5863.8985 | 1.0299 | 0.87039 | 1.0607 | 2.0309 | 0.89333 | 0.91141 | 11.9322 | 133.1688 | 132.1839 | 5.7815 | 7.867 | 93.9945
375 | 0.96514 | 5.3034 | 5.7042 | 315.305 | 0.15754 | 0.2593 | 0.068056 | 2.0427 | 1.0788 | 0.12726 | 0.22992 | 1.1223 | 5035.8152 | 1.0062 | 1.0255 | 0.89803 | 2.0925 | 1.0873 | 0.87973 | 12.0755 | 128.2921 | 117.8705 | 5.7196 | 9.25 | 98.976
376 | 1.0977 | 5.3988 | 5.7338 | 326.9955 | 0.16027 | 0.25371 | 0.06731 | 1.8535 | 1.0623 | 0.12041 | 0.23239 | 1.1932 | 4809.1397 | 1.0735 | 0.95731 | 1.0231 | 2.2473 | 0.95262 | 0.94766 | 11.0202 | 130.1597 | 111.9655 | 5.7328 | 9.2901 | 95.8698
377 | 1.0582 | 7.3636 | 6.9352 | 309.8433 | 0.14789 | 0.28324 | 0.072069 | 2.135 | 0.89824 | 0.095174 | 0.20519 | 1.0823 | 5130.1089 | 1.106 | 0.98628 | 1.0004 | 1.9403 | 0.8877 | 0.87624 | 12.4155 | 129.1825 | 118.6167 | 5.7421 | 9.2377 | 100.0424
378 | 0.99647 | 5.5427 | 5.8748 | 318.157 | 0.1413 | 0.26997 | 0.073492 | 1.6065 | 0.81492 | 0.12822 | 0.18803 | 1.0699 | 5294.0619 | 0.98072 | 1.0906 | 1.0286 | 1.9008 | 0.93132 | 0.86588 | 9.8931 | 128.9632 | 97.2234 | 5.7359 | 8.986 | 99.6069
379 | 0.90714 | 5.4112 | 7.1521 | 358.5447 | 0.16675 | 0.27793 | 0.073051 | 1.589 | 0.81504 | 0.12492 | 0.21467 | 0.87036 | 4794.6945 | 0.9115 | 0.9919 | 1.0394 | 2.2946 | 1.0209 | 0.91128 | 9.5482 | 128.1003 | 108.6386 | 5.7065 | 9.4357 | 97.8358
380 | 0.97416 | 5.2926 | 5.211 | 359.4032 | 0.13631 | 0.27968 | 0.070614 | 2.1032 | 1.0619 | 0.094497 | 0.21051 | 0.98301 | 4421.6856 | 0.9131 | 0.902 | 1.029 | 1.9532 | 0.99912 | 0.9106 | 11.6643 | 126.1086 | 133.1307 | 5.6728 | 9.9213 | 98.3207
381 | 1.0656 | 5.2248 | 5.1131 | 323.7697 | 0.16119 | 0.21543 | 0.069407 | 1.5476 | 1.037 | 0.12444 | 0.19778 | 0.97827 | 5269.6801 | 1.043 | 0.95514 | 0.904 | 1.8785 | 0.92171 | 0.91582 | 9.5784 | 130.8196 | 95.8778 | 5.7484 | 8.7533 | 96.155
382 | 1.0396 | 5.6623 | 6.2264 | 352.9245 | 0.12242 | 0.23674 | 0.06793 | 1.7051 | 0.93031 | 0.12192 | 0.18584 | 1.0245 | 4697.5591 | 1.1251 | 0.95432 | 0.94969 | 2.1728 | 1.0043 | 0.93928 | 9.9914 | 129.8421 | 111.2473 | 5.7353 | 9.5425 | 97.2555
383 | 0.95247 | 5.4712 | 5.948 | 340.473 | 0.14607 | 0.27684 | 0.071139 | 1.6458 | 0.99279 | 0.11236 | 0.19014 | 1.1085 | 5834.4415 | 1.094 | 0.92432 | 0.9836 | 1.9211 | 1.0271 | 0.88534 | 9.9594 | 132.7165 | 105.7757 | 5.7887 | 8.115 | 96.5573
384 | 1.0606 | 5.8241 | 4.9914 | 347.3827 | 0.12836 | 0.22069 | 0.068175 | 2.0932 | 0.89008 | 0.10403 | 0.21332 | 0.89744 | 4977.3092 | 0.96801 | 1.0393 | 1.133 | 2.1302 | 1.1177 | 0.88204 | 11.7956 | 127.9228 | 129.1092 | 5.7145 | 9.3571 | 99.5169
385 | 0.98571 | 5.4324 | 5.3216 | 308.2319 | 0.13855 | 0.29882 | 0.073482 | 1.8398 | 0.91052 | 0.091902 | 0.21993 | 0.90342 | 4747.5068 | 1.0675 | 1.0368 | 0.96973 | 2.2136 | 1.1135 | 0.91811 | 10.7565 | 129.1042 | 101.8498 | 5.7228 | 9.4501 | 96.9626
386 | 1.065 | 6.452 | 7.2186 | 334.9444 | 0.13627 | 0.28059 | 0.073416 | 1.4873 | 1.1613 | 0.093417 | 0.23423 | 0.96554 | 5719.9898 | 1.1773 | 0.97044 | 1.0827 | 1.9739 | 1.0709 | 0.91795 | 9.0904 | 134.3404 | 94.3141 | 5.8099 | 8.1436 | 94.9691
387 | 0.94624 | 6.1056 | 5.9113 | 320.4586 | 0.12938 | 0.25078 | 0.069053 | 2.1201 | 1.125 | 0.12112 | 0.16573 | 0.98738 | 5070.9444 | 0.89678 | 1.0611 | 1.1253 | 2.0808 | 1.1416 | 0.92715 | 12.217 | 129.7112 | 121.4005 | 5.7225 | 8.9118 | 95.4307
388 | 0.99567 | 6.6493 | 7.3359 | 350.935 | 0.14471 | 0.29603 | 0.069544 | 1.6974 | 0.91359 | 0.10763 | 0.22873 | 0.98097 | 5113.7633 | 0.98197 | 0.93847 | 1.1122 | 2.2487 | 0.8811 | 0.86535 | 10.0416 | 127.8697 | 111.3201 | 5.7189 | 9.2543 | 100.2768
389 | 0.90947 | 5.0785 | 5.8266 | 328.1153 | 0.13236 | 0.27336 | 0.069377 | 1.7356 | 0.8293 | 0.12457 | 0.22608 | 0.90389 | 4110.2949 | 0.91372 | 1.0556 | 0.89139 | 2.0198 | 1.0678 | 0.90914 | 10.207 | 124.7691 | 104.8066 | 5.6611 | 10.4903 | 100.7864
390 | 0.93482 | 5.2969 | 6.783 | 356.7108 | 0.12011 | 0.29417 | 0.069013 | 1.8891 | 1.1498 | 0.11806 | 0.16682 | 1.2115 | 4300.7323 | 0.97478 | 1.0439 | 1.0284 | 2.0591 | 1.1522 | 0.91516 | 10.8085 | 125.905 | 122.4014 | 5.6761 | 10.1947 | 99.8173
391 | 1.0951 | 6.4687 | 6.1652 | 314.0623 | 0.13488 | 0.26954 | 0.072119 | 2.1343 | 0.91213 | 0.088437 | 0.19802 | 1.1918 | 5213.3874 | 0.9771 | 0.92339 | 0.9139 | 1.814 | 0.96673 | 0.94601 | 12.2246 | 131.5313 | 118.3486 | 5.7477 | 8.6268 | 93.8079
392 | 1.0796 | 6.0227 | 5.6827 | 306.2676 | 0.13734 | 0.24813 | 0.072374 | 1.6938 | 1.059 | 0.099204 | 0.2167 | 1.2067 | 5581.0051 | 0.91729 | 1.0923 | 1.0854 | 2.0294 | 0.89799 | 0.91726 | 10.2338 | 131.6415 | 95.6804 | 5.7529 | 8.2028 | 94.1727
393 | 0.99421 | 5.8435 | 7.333 | 301.1517 | 0.12514 | 0.21839 | 0.069438 | 1.9723 | 0.94797 | 0.098542 | 0.22482 | 0.81485 | 5491.5262 | 1.017 | 0.91131 | 0.96509 | 2.1213 | 1.1666 | 0.92707 | 11.5877 | 132.2566 | 106.4214 | 5.765 | 8.336 | 94.2793
394 | 0.95317 | 6.2412 | 6.9214 | 361.1171 | 0.16445 | 0.20359 | 0.070439 | 2.0642 | 1.1277 | 0.10747 | 0.20744 | 1.0414 | 5948.1387 | 0.98867 | 0.86554 | 0.98327 | 1.8672 | 0.94087 | 0.85728 | 11.9677 | 131.3883 | 136.5397 | 5.7715 | 8.056 | 97.7805
395 | 1.0574 | 6.8968 | 5.0092 | 342.0979 | 0.17447 | 0.27574 | 0.07339 | 1.6846 | 1.0904 | 0.095205 | 0.21666 | 1.1096 | 5400.6087 | 0.96188 | 1.0011 | 1.0563 | 2.3429 | 0.91283 | 0.92653 | 10.0268 | 131.5587 | 107.2989 | 5.7525 | 8.4485 | 94.4367
396 | 1.02 | 7.3534 | 5.3462 | 338.1146 | 0.16335 | 0.26139 | 0.073824 | 1.8052 | 0.9581 | 0.096166 | 0.18411 | 1.0872 | 4691.9958 | 0.89669 | 1.1361 | 1.0093 | 1.9415 | 1.0347 | 0.94013 | 10.4807 | 128.2619 | 111.0838 | 5.6974 | 9.4137 | 96.022
397 | 0.92717 | 7.0661 | 5.7432 | 300.4898 | 0.14732 | 0.23913 | 0.073986 | 2.1103 | 1.0699 | 0.1319 | 0.16699 | 1.1477 | 5448.7253 | 0.95441 | 1.0335 | 1.1069 | 1.9451 | 0.95975 | 0.9231 | 12.5207 | 130.9602 | 115.1363 | 5.74 | 8.3799 | 94.339
398 | 0.90558 | 7.1515 | 5.0811 | 313.1866 | 0.12764 | 0.20123 | 0.068301 | 2.1305 | 1.0038 | 0.11654 | 0.21786 | 1.0304 | 5463.2193 | 1.0815 | 0.92857 | 1.0786 | 2.3245 | 1.1215 | 0.92058 | 12.3704 | 132.1088 | 119.2946 | 5.7675 | 8.4519 | 95.1955
399 | 1.0217 | 6.8759 | 6.3178 | 321.8864 | 0.12947 | 0.25486 | 0.068037 | 1.6479 | 0.98802 | 0.099892 | 0.1653 | 1.0235 | 5124.427 | 1.0479 | 0.97229 | 0.92088 | 2.1986 | 0.95894 | 0.90389 | 9.8462 | 130.0663 | 97.9979 | 5.744 | 9.0536 | 97.7303
400 | 1.0671 | 6.7146 | 6.8757 | 314.5072 | 0.14397 | 0.26619 | 0.068305 | 2.0766 | 1.0007 | 0.11563 | 0.22751 | 1.0518 | 5183.8478 | 0.9286 | 1.0194 | 0.97647 | 1.8374 | 0.94255 | 0.87319 | 12.1652 | 128.2722 | 118.4078 | 5.7195 | 9.0753 | 99.1752
401 | 1.0627 | 5.7257 | 5.4973 | 342.7259 | 0.17329 | 0.25184 | 0.068671 | 1.7717 | 1.0135 | 0.126 | 0.24065 | 0.93911 | 5048.0031 | 1.0178 | 0.89721 | 1.0081 | 1.9437 | 1.0861 | 0.88716 | 10.6045 | 128.8267 | 114.1275 | 5.729 | 9.2455 | 99.0776
402 | 0.98708 | 6.9567 | 4.9523 | 354.7698 | 0.17802 | 0.28823 | 0.069728 | 1.9597 | 1.0224 | 0.10685 | 0.22166 | 1.1859 | 5252.8041 | 0.89334 | 0.8894 | 1.0477 | 1.7714 | 0.85897 | 0.9063 | 11.3659 | 129.5702 | 127.3158 | 5.7249 | 8.7512 | 96.188
403 | 1.0139 | 5.445 | 7.3221 | 306.0653 | 0.16017 | 0.29345 | 0.073674 | 2.0198 | 1.136 | 0.13054 | 0.16474 | 1.072 | 5384.2033 | 0.90878 | 1.1257 | 1.0378 | 1.7555 | 1.02 | 0.88069 | 12.1191 | 129.2597 | 114.0572 | 5.7292 | 8.717 | 97.7226
404 | 0.94537 | 6.732 | 7.2405 | 340.1483 | 0.15368 | 0.2041 | 0.073542 | 2.1079 | 0.88741 | 0.12965 | 0.17884 | 1.1554 | 4944.1 | 1.0197 | 0.87086 | 0.88746 | 2.024 | 0.87449 | 0.87803 | 12.2717 | 127.7049 | 131.0754 | 5.7142 | 9.4538 | 100.1441
405 | 0.92166 | 6.7242 | 6.1112 | 331.9754 | 0.1501 | 0.20871 | 0.069179 | 2.048 | 0.93736 | 0.13063 | 0.18255 | 0.97984 | 4575.6539 | 0.97874 | 0.81696 | 1.0217 | 2.037 | 0.9685 | 0.92764 | 11.8852 | 127.6341 | 123.3928 | 5.6961 | 9.7033 | 97.7719
406 | 1.0149 | 5.2694 | 5.3938 | 322.6612 | 0.15496 | 0.2885 | 0.070355 | 1.9233 | 0.83693 | 0.089524 | 0.18972 | 1.0866 | 4833.8707 | 0.9277 | 0.93357 | 1.1358 | 1.9077 | 0.95463 | 0.88874 | 11.1305 | 127.135 | 111.7281 | 5.6979 | 9.508 | 99.3397
407 | 0.99923 | 5.6248 | 6.3162 | 302.1467 | 0.14583 | 0.22406 | 0.071719 | 1.7224 | 0.92154 | 0.12259 | 0.17687 | 0.89096 | 5799.7311 | 1.0754 | 1.0316 | 1.028 | 1.9179 | 1.0183 | 0.87062 | 10.6367 | 131.8986 | 97.8511 | 5.7808 | 8.2494 | 97.768
408 | 0.91547 | 5.0899 | 5.7315 | 357.4203 | 0.15999 | 0.26008 | 0.071803 | 1.8829 | 0.84033 | 0.088667 | 0.22121 | 1.1048 | 4248.2975 | 0.92453 | 0.99385 | 1.0201 | 1.7523 | 1.032 | 0.90448 | 10.67 | 125.0469 | 121.2544 | 5.6649 | 10.3066 | 100.5478
409 | 1.0572 | 7.3147 | 6.4467 | 303.0302 | 0.15082 | 0.25767 | 0.07337 | 2.047 | 1.044 | 0.10802 | 0.22105 | 0.84452 | 4977.0258 | 1.1485 | 1.0778 | 1.0133 | 2.0287 | 0.97571 | 0.86634 | 12.0698 | 128.7331 | 112.286 | 5.7411 | 9.4999 | 100.93
410 | 1.0348 | 6.0771 | 6.5202 | 343.2187 | 0.15015 | 0.26795 | 0.07037 | 1.7167 | 1.0377 | 0.10601 | 0.23825 | 0.8681 | 5390.5293 | 0.89697 | 0.94618 | 0.93636 | 1.7585 | 1.1507 | 0.90602 | 10.1442 | 130.0678 | 109.2025 | 5.7313 | 8.5438 | 95.6562
411 | 0.94645 | 5.6231 | 6.467 | 319.6986 | 0.16697 | 0.20475 | 0.073553 | 1.8279 | 1.1608 | 0.097951 | 0.22162 | 1.079 | 4657.0305 | 0.94172 | 1.1208 | 1.1571 | 2.046 | 1.0038 | 0.89174 | 10.8001 | 126.5502 | 107.2649 | 5.6902 | 9.7688 | 99.9174
412 | 1.0486 | 5.6601 | 6.8019 | 303.1654 | 0.12891 | 0.2341 | 0.073306 | 1.9733 | 1.1409 | 0.092086 | 0.21575 | 0.92993 | 5820.4395 | 0.9014 | 1.0658 | 0.97249 | 2.002 | 1.018 | 0.93967 | 11.543 | 133.2927 | 106.7267 | 5.7673 | 7.6729 | 91.1252
413 | 1.0467 | 6.2322 | 6.2193 | 307.2181 | 0.16123 | 0.28432 | 0.071829 | 1.5138 | 0.90625 | 0.12681 | 0.17821 | 1.0757 | 5112.7934 | 0.80918 | 0.87635 | 1.0744 | 1.683 | 1.0512 | 0.92 | 9.5012 | 128.5808 | 89.4231 | 5.6993 | 8.8285 | 95.2283
414 | 0.95069 | 6.5061 | 6.384 | 308.7802 | 0.15174 | 0.28249 | 0.067074 | 1.9827 | 0.85464 | 0.12353 | 0.16336 | 1.1194 | 4609.0164 | 1.1567 | 0.87593 | 0.92763 | 1.891 | 0.98117 | 0.93494 | 11.769 | 129.5286 | 111.8234 | 5.7346 | 9.7216 | 98.1092
415 | 1.0918 | 5.3629 | 6.3151 | 334.4127 | 0.13527 | 0.24014 | 0.068622 | 1.4408 | 1.1018 | 0.11744 | 0.21949 | 0.98318 | 5336.9807 | 1.0135 | 0.92515 | 1.0022 | 2.2416 | 0.90957 | 0.90128 | 8.8958 | 130.6958 | 92.6113 | 5.7512 | 8.7259 | 96.8852
416 | 1.0809 | 5.0639 | 5.3263 | 354.8718 | 0.1469 | 0.24748 | 0.071304 | 1.9168 | 1.11 | 0.10309 | 0.20392 | 1.1714 | 4763.8077 | 0.89766 | 0.93821 | 1.0585 | 1.6698 | 1.0499 | 0.91254 | 10.9443 | 127.5932 | 122.939 | 5.6958 | 9.4608 | 97.7308
417 | 0.90544 | 6.0869 | 5.1178 | 351.1665 | 0.12785 | 0.22318 | 0.067094 | 2.0873 | 1.1402 | 0.12672 | 0.19456 | 1.0169 | 4658.3049 | 1.1011 | 0.94718 | 1.0648 | 1.9517 | 1.0292 | 0.89998 | 11.895 | 128.0335 | 131.8284 | 5.7199 | 9.8124 | 100.1458
418 | 1.0308 | 5.7416 | 6.9875 | 311.8729 | 0.1275 | 0.29964 | 0.068968 | 1.8217 | 1.0021 | 0.10832 | 0.19971 | 1.0015 | 5623.8808 | 0.94334 | 0.83453 | 1.0291 | 2.067 | 0.95119 | 0.90287 | 10.8571 | 131.4663 | 103.9703 | 5.7561 | 8.2377 | 95.2225
419 | 1.0969 | 6.4381 | 6.3883 | 301.7292 | 0.16989 | 0.24352 | 0.069586 | 1.6401 | 0.85352 | 0.10487 | 0.23738 | 0.8132 | 4054.5541 | 0.93944 | 0.87323 | 1.0471 | 2.2455 | 0.92711 | 0.93562 | 9.9191 | 125.4162 | 91.8286 | 5.6623 | 10.4386 | 99.2293
420 | 0.93046 | 5.4038 | 7.1413 | 343.9817 | 0.1491 | 0.20159 | 0.070966 | 1.7286 | 0.82825 | 0.10023 | 0.20886 | 1.0676 | 5742.329 | 1.0893 | 1.0552 | 1.0597 | 2.1381 | 1.0611 | 0.87936 | 10.3085 | 132.1936 | 110.9438 | 5.784 | 8.2925 | 97.4033
421 | 1.0827 | 7.2591 | 6.0795 | 338.7205 | 0.1226 | 0.2509 | 0.067125 | 1.5383 | 0.83829 | 0.092184 | 0.22037 | 1.1041 | 5289.3318 | 0.96771 | 1.0207 | 0.99474 | 1.7542 | 0.82778 | 0.88045 | 9.1473 | 129.2022 | 96.9799 | 5.7322 | 8.8939 | 98.4003
422 | 0.9444 | 5.1842 | 5.7571 | 316.9026 | 0.14702 | 0.29187 | 0.06781 | 1.8638 | 1.1053 | 0.10729 | 0.20178 | 0.96872 | 5131.927 | 0.92794 | 1.1052 | 1.0339 | 2.0734 | 0.94004 | 0.85199 | 11.0096 | 127.0158 | 108.1454 | 5.7074 | 9.2762 | 100.9472
423 | 0.92454 | 5.594 | 5.8628 | 343.3045 | 0.14269 | 0.27632 | 0.069565 | 1.614 | 1.132 | 0.12628 | 0.21412 | 0.97629 | 5081.8395 | 1.0218 | 0.92274 | 1.0556 | 2.1566 | 0.90189 | 0.8875 | 9.7322 | 129.0772 | 104.9141 | 5.7332 | 9.1979 | 98.9758
424 | 0.96918 | 6.1027 | 6.1767 | 327.4091 | 0.16207 | 0.20178 | 0.071093 | 1.6376 | 1.1679 | 0.11149 | 0.19482 | 0.82217 | 5187.0771 | 0.9934 | 0.99135 | 0.96184 | 2.2328 | 1.0238 | 0.94829 | 9.8998 | 131.7808 | 100.3872 | 5.753 | 8.6674 | 93.8787
425 | 1.031 | 6.0702 | 6.0557 | 328.1893 | 0.12525 | 0.28703 | 0.072326 | 1.9235 | 1.0987 | 0.095705 | 0.20182 | 1.0565 | 5520.4917 | 0.99751 | 1.0026 | 0.9183 | 2.1967 | 1.0101 | 0.88324 | 11.1458 | 130.6324 | 113.6725 | 5.754 | 8.5472 | 97.4553
426 | 1.0805 | 6.0649 | 5.6421 | 324.7454 | 0.12075 | 0.24518 | 0.072442 | 1.4265 | 0.83355 | 0.1045 | 0.18148 | 0.99835 | 5756.2762 | 1.0348 | 1.1722 | 0.99774 | 2.0146 | 1.142 | 0.93454 | 8.7484 | 133.5815 | 87.3826 | 5.7812 | 7.8946 | 92.6823
427 | 1.0548 | 6.6567 | 6.0801 | 345.2078 | 0.15493 | 0.25462 | 0.072168 | 1.4771 | 0.82128 | 0.12469 | 0.16491 | 0.99958 | 5348.1933 | 1.1707 | 0.94905 | 1.0026 | 1.7179 | 0.88058 | 0.87901 | 9.1671 | 130.9666 | 99.2085 | 5.7723 | 8.9346 | 99.3782
428 | 0.96556 | 7.0008 | 6.1003 | 360.8407 | 0.13933 | 0.26315 | 0.067941 | 1.8022 | 0.89579 | 0.13168 | 0.1804 | 1.1046 | 4291.0918 | 0.90392 | 1.0506 | 1.0167 | 1.7237 | 1.1272 | 0.85432 | 10.4787 | 123.5554 | 120.6572 | 5.6524 | 10.4813 | 103.6627
429 | 0.94302 | 5.4098 | 5.3132 | 361.5918 | 0.16994 | 0.27901 | 0.0727 | 1.7619 | 0.91296 | 0.10649 | 0.23613 | 1.0768 | 5000.6615 | 1.1158 | 1.137 | 1.0127 | 1.9603 | 1.1219 | 0.8615 | 10.361 | 128.3494 | 118.9151 | 5.738 | 9.5298 | 101.7455
430 | 0.94004 | 6.2244 | 6.5142 | 311.6317 | 0.15131 | 0.27556 | 0.07074 | 1.8719 | 1.1587 | 0.12997 | 0.23123 | 1.193 | 5488.6886 | 0.93986 | 0.92147 | 0.94424 | 1.9432 | 0.98464 | 0.87542 | 11.3569 | 130.0211 | 108.9604 | 5.7455 | 8.612 | 97.9209
431 | 0.9429 | 5.9678 | 6.2915 | 362.8682 | 0.16382 | 0.21708 | 0.067696 | 1.993 | 1.0778 | 0.10715 | 0.1873 | 1.2094 | 4900.7924 | 0.89953 | 1.0481 | 0.90724 | 1.7643 | 0.87153 | 0.87559 | 11.4336 | 126.8017 | 131.8835 | 5.6958 | 9.4692 | 99.9324
432 | 1.0562 | 5.6112 | 5.2931 | 329.8769 | 0.17149 | 0.25549 | 0.067896 | 1.6081 | 1.0096 | 0.13198 | 0.21906 | 1.0647 | 4623.3453 | 0.97497 | 1.0699 | 1.0078 | 2.0165 | 1.1207 | 0.87481 | 9.8497 | 125.9323 | 101.6057 | 5.6888 | 9.9312 | 101.3994
433 | 1.0207 | 5.5223 | 5.5487 | 316.8036 | 0.16608 | 0.26686 | 0.072837 | 1.8622 | 1.1477 | 0.10318 | 0.22168 | 0.86033 | 5224.2237 | 0.96074 | 1.0413 | 1.0327 | 1.9013 | 0.87022 | 0.88476 | 11.0477 | 129.2841 | 108.1681 | 5.7335 | 8.9674 | 98.3479
434 | 0.97746 | 5.9773 | 5.0269 | 349.6388 | 0.17436 | 0.29056 | 0.073129 | 1.561 | 1.0274 | 0.089744 | 0.2022 | 1.1764 | 5159.6842 | 1.053 | 1.0313 | 0.95842 | 1.6656 | 1.0111 | 0.85809 | 9.3744 | 128.643 | 103.3784 | 5.7397 | 9.2776 | 101.102
435 | 1.0293 | 5.3979 | 6.6465 | 318.9757 | 0.15825 | 0.20332 | 0.068343 | 1.8849 | 1.1726 | 0.11282 | 0.23414 | 0.91162 | 5068.0288 | 0.95944 | 0.91389 | 0.98633 | 2.033 | 0.967 | 0.90308 | 11.1853 | 129.0682 | 110.4776 | 5.7234 | 9.0894 | 97.5201
436 | 1.0526 | 6.8581 | 6.5801 | 356.5645 | 0.13261 | 0.23362 | 0.07097 | 2.0615 | 1.0093 | 0.11947 | 0.1829 | 0.88114 | 5606.8764 | 0.95054 | 1.0476 | 0.98138 | 1.9381 | 0.96918 | 0.88759 | 11.806 | 130.8566 | 132.8096 | 5.7527 | 8.3633 | 96.5403
437 | 1.0892 | 5.3951 | 5.777 | 361.2538 | 0.13885 | 0.25447 | 0.072707 | 1.7125 | 0.88056 | 0.09634 | 0.24327 | 1.1971 | 5273.9044 | 1.0264 | 0.96122 | 0.9691 | 1.8758 | 0.983 | 0.85158 | 9.983 | 128.2715 | 114.5119 | 5.7314 | 9.1204 | 100.9327
438 | 1.0225 | 6.9242 | 5.5302 | 339.6379 | 0.1492 | 0.22192 | 0.070928 | 1.9333 | 1.0787 | 0.090398 | 0.21736 | 1.2012 | 5270.0635 | 0.98224 | 0.9521 | 1.147 | 2.2213 | 0.97912 | 0.87865 | 11.1671 | 129.1041 | 118.8644 | 5.732 | 8.9404 | 98.6743
439 | 0.95847 | 5.8735 | 6.3106 | 335.299 | 0.16815 | 0.30059 | 0.071613 | 2.0419 | 0.84983 | 0.099088 | 0.19639 | 0.96666 | 5875.5275 | 1.0971 | 1.0186 | 1.0128 | 2.0436 | 0.94987 | 0.9465 | 11.9142 | 135.2627 | 124.068 | 5.8077 | 7.679 | 91.613
440 | 0.90742 | 4.9872 | 7.1141 | 337.4639 | 0.13307 | 0.27749 | 0.07151 | 1.6968 | 0.91882 | 0.10044 | 0.17054 | 1.1059 | 5039.5866 | 0.93862 | 0.85146 | 1.1288 | 1.9512 | 0.90243 | 0.85218 | 10.0055 | 126.5715 | 106.0026 | 5.701 | 9.4147 | 101.2872
441 | 1.0076 | 6.9037 | 5.4116 | 312.8448 | 0.16647 | 0.28347 | 0.072316 | 1.5106 | 1.1786 | 0.11181 | 0.18572 | 1.1745 | 4841.0879 | 0.99951 | 1.0018 | 1.0234 | 1.6991 | 1.0396 | 0.93593 | 9.3776 | 129.1798 | 90.1541 | 5.7159 | 9.262 | 96.1689
442 | 0.97276 | 6.7028 | 7.2252 | 362.4933 | 0.14606 | 0.2669 | 0.071087 | 1.9586 | 1.0262 | 0.11464 | 0.18101 | 1.1556 | 4979.8998 | 0.94072 | 0.98683 | 1.0443 | 1.73 | 1.1412 | 0.89476 | 11.2762 | 128.0944 | 129.7522 | 5.7101 | 9.2597 | 98.3828
443 | 1.0776 | 6.3035 | 6.24 | 344.3349 | 0.12747 | 0.23988 | 0.071657 | 1.6675 | 1.1674 | 0.12064 | 0.23361 | 0.94356 | 5083.6645 | 0.96726 | 0.89098 | 0.9995 | 1.6741 | 0.91505 | 0.90511 | 9.8766 | 128.8667 | 106.9009 | 5.7176 | 9.0503 | 97.2678
444 | 1.0984 | 6.3131 | 6.8625 | 303.9142 | 0.13282 | 0.23741 | 0.071399 | 1.5441 | 0.94667 | 0.13093 | 0.21895 | 0.89033 | 4815.5716 | 0.98952 | 1.1403 | 0.99949 | 2.1359 | 0.85003 | 0.88901 | 9.6237 | 127.6665 | 89.4947 | 5.711 | 9.5757 | 99.7763
445 | 0.95471 | 6.8544 | 6.8072 | 302.5177 | 0.14405 | 0.23638 | 0.0705 | 2.0821 | 1.1858 | 0.13061 | 0.17206 | 0.88744 | 5363.6459 | 0.87188 | 0.93096 | 1.1338 | 2.1852 | 0.97101 | 0.9148 | 12.3241 | 130.2114 | 114.3046 | 5.7299 | 8.519 | 94.9761
446 | 1.0623 | 5.1852 | 6.5837 | 332.3089 | 0.16956 | 0.25615 | 0.067656 | 1.7067 | 1.0781 | 0.1096 | 0.22462 | 1.0663 | 4528.3396 | 1.1294 | 1.0919 | 1.0581 | 1.9398 | 0.84975 | 0.85831 | 10.257 | 126.9109 | 106.6099 | 5.7183 | 10.2479 | 103.7814
447 | 0.90335 | 6.2356 | 5.3068 | 310.5915 | 0.12634 | 0.29165 | 0.071052 | 1.8845 | 1.0866 | 0.094444 | 0.21306 | 1.0466 | 5305.9952 | 1.0341 | 1.011 | 0.91991 | 2.1902 | 0.84357 | 0.86336 | 11.0477 | 129.1385 | 105.6201 | 5.7417 | 9.0109 | 99.9993
448 | 0.9221 | 6.5387 | 5.661 | 358.8149 | 0.15788 | 0.22026 | 0.070538 | 1.8521 | 1.1013 | 0.13134 | 0.1712 | 0.9601 | 5003.6643 | 0.96614 | 0.97765 | 1.0136 | 2.0315 | 1.0591 | 0.91918 | 10.8377 | 129.5594 | 123.0658 | 5.7255 | 9.0661 | 96.2205
449 | 0.95113 | 7.0154 | 7.0954 | 322.2629 | 0.15963 | 0.28316 | 0.067024 | 2.0556 | 1.1054 | 0.088248 | 0.2389 | 1.054 | 4587.8424 | 1.0301 | 1.0219 | 0.93825 | 1.7414 | 1.1165 | 0.88514 | 11.859 | 126.7982 | 118.973 | 5.7035 | 9.9659 | 101.1656
450 | 0.98665 | 7.2691 | 6.9261 | 306.918 | 0.14395 | 0.27078 | 0.069942 | 1.4843 | 1.0443 | 0.099519 | 0.23085 | 0.82533 | 4805.5826 | 1.1095 | 1.0164 | 1.0655 | 2.0078 | 1.0105 | 0.93954 | 9.1733 | 130.5511 | 85.8488 | 5.7451 | 9.3479 | 96.4503
451 | 1.0786 | 7.2004 | 5.4273 | 332.8876 | 0.17017 | 0.25974 | 0.073558 | 1.6798 | 1.0494 | 0.12304 | 0.16732 | 1.0168 | 5225.1367 | 1.0391 | 1.1894 | 0.9316 | 2.1223 | 1.0342 | 0.92547 | 10.2001 | 131.3634 | 105.6345 | 5.7562 | 8.7722 | 95.6953
452 | 0.93175 | 5.3073 | 5.0448 | 343.096 | 0.17602 | 0.26747 | 0.069093 | 1.8854 | 0.81836 | 0.11311 | 0.21873 | 0.81888 | 4971.9376 | 1.0875 | 1.0254 | 0.91189 | 2.2452 | 1.1696 | 0.9192 | 11.0457 | 130.2993 | 118.8229 | 5.7462 | 9.2213 | 97.4369
453 | 0.93308 | 6.2898 | 7.0807 | 341.7281 | 0.14403 | 0.25625 | 0.069314 | 1.9158 | 0.83395 | 0.11234 | 0.17148 | 1.096 | 4628.3488 | 1.0555 | 0.85072 | 0.90657 | 1.8912 | 1.0671 | 0.94805 | 11.1167 | 129.6833 | 119.1193 | 5.7282 | 9.5627 | 96.5921
454 | 1.0831 | 5.2792 | 6.748 | 313.0737 | 0.13128 | 0.23848 | 0.073729 | 1.6609 | 1.0971 | 0.093835 | 0.20643 | 0.8702 | 4923.9912 | 0.99076 | 1.0264 | 0.97323 | 1.8491 | 1.0529 | 0.85069 | 9.9087 | 126.4168 | 95.8258 | 5.7036 | 9.6257 | 102.0826
455 | 0.95552 | 6.7712 | 5.4673 | 306.4219 | 0.12623 | 0.22283 | 0.070378 | 1.6583 | 1.1942 | 0.096477 | 0.1817 | 1.1519 | 4597.3996 | 0.92976 | 1.1024 | 1.0924 | 2.0354 | 1.0175 | 0.9458 | 9.8594 | 128.2049 | 92.629 | 5.6969 | 9.5446 | 96.1744
456 | 0.98473 | 5.4357 | 5.5078 | 325.4082 | 0.15303 | 0.25758 | 0.069661 | 1.4792 | 1.0449 | 0.11091 | 0.24377 | 1.0943 | 5660.8289 | 1.0028 | 1.0723 | 1.0838 | 1.7165 | 1.0675 | 0.91258 | 9.2043 | 132.4393 | 92.424 | 5.7714 | 8.1606 | 94.6658
457 | 1.0895 | 6.4305 | 5.7224 | 328.0316 | 0.16983 | 0.29864 | 0.070894 | 1.4971 | 0.88024 | 0.1145 | 0.24432 | 1.0931 | 4963.1996 | 0.9394 | 1.0379 | 0.98748 | 2.1393 | 1.0343 | 0.92239 | 9.2494 | 128.9313 | 94.3238 | 5.7129 | 9.1213 | 96.3716
458 | 1.005 | 5.3789 | 7.0518 | 348.36 | 0.12405 | 0.25982 | 0.071862 | 2.0023 | 0.84735 | 0.099833 | 0.19033 | 1.0617 | 5137.6126 | 1.1607 | 0.89886 | 0.96589 | 2.2049 | 1.0913 | 0.92065 | 11.4334 | 131.4094 | 125.0706 | 5.7647 | 8.9982 | 96.9856
459 | 1.0758 | 6.3274 | 6.6902 | 358.8904 | 0.17727 | 0.24892 | 0.068123 | 1.8832 | 1.1339 | 0.11388 | 0.16404 | 1.0111 | 4989.7426 | 1.0065 | 0.97019 | 1.1582 | 1.8462 | 0.99385 | 0.91096 | 11.0147 | 129.3541 | 125.1148 | 5.7286 | 9.191 | 97.5104
460 | 1.0324 | 7.2458 | 6.8992 | 306.6006 | 0.16031 | 0.25116 | 0.070864 | 2.0334 | 0.96027 | 0.10378 | 0.1905 | 0.9277 | 5304.0858 | 1.1281 | 0.95411 | 1.0255 | 2.3284 | 0.87724 | 0.85388 | 12.0596 | 129.4474 | 113.6673 | 5.7559 | 9.1253 | 101.2228
461 | 0.94698 | 6.0814 | 6.4188 | 304.2817 | 0.13031 | 0.20998 | 0.071652 | 1.7689 | 1.1652 | 0.12273 | 0.19254 | 1.0499 | 5240.1573 | 0.93693 | 0.93254 | 1.1391 | 2.1659 | 0.95332 | 0.86511 | 10.7147 | 128.3987 | 99.9522 | 5.7252 | 9.045 | 99.632
462 | 0.95447 | 5.6977 | 6.0436 | 306.866 | 0.15303 | 0.2244 | 0.071288 | 1.5081 | 1.0984 | 0.11336 | 0.20754 | 0.97872 | 4860.7589 | 0.9385 | 1.0407 | 1.0718 | 2.2348 | 1.0778 | 0.89634 | 9.3645 | 127.6137 | 88.0944 | 5.703 | 9.4305 | 98.7382
463 | 1.0018 | 6.4869 | 5.6303 | 320.2102 | 0.12137 | 0.24256 | 0.070328 | 1.7642 | 1.1954 | 0.099016 | 0.18026 | 1.1369 | 5110.5102 | 0.97845 | 1.0311 | 1.0911 | 1.9814 | 1.0308 | 0.90125 | 10.3707 | 129.5991 | 102.7177 | 5.7347 | 9.0516 | 97.637
464 | 0.93075 | 6.9174 | 5.5937 | 331.2434 | 0.17222 | 0.29171 | 0.069446 | 1.9347 | 1.071 | 0.10682 | 0.21845 | 0.93515 | 4193.4531 | 0.97571 | 0.83577 | 1.0333 | 2.0603 | 1.0645 | 0.86655 | 11.2245 | 124.1463 | 116.6746 | 5.6638 | 10.6059 | 103.5629
465 | 1.0772 | 5.7344 | 6.5467 | 299.4605 | 0.16884 | 0.29141 | 0.0726 | 1.6169 | 1.1579 | 0.11334 | 0.17698 | 0.8764 | 4933.6543 | 1.0312 | 1.0308 | 1.02 | 1.931 | 1.0794 | 0.92144 | 10.0357 | 129.7286 | 91.4504 | 5.7331 | 9.2318 | 97.1136
466 | 1.0917 | 7.3423 | 7.0574 | 307.9856 | 0.14589 | 0.28218 | 0.068565 | 1.5279 | 1.1024 | 0.093931 | 0.16987 | 0.90024 | 4677.9219 | 0.9846 | 0.99089 | 1.0763 | 1.9993 | 1.0661 | 0.89805 | 9.306 | 127.1305 | 87.9989 | 5.6946 | 9.6499 | 98.6366
467 | 1.0418 | 5.5147 | 5.1236 | 305.9986 | 0.16934 | 0.26486 | 0.069999 | 1.7514 | 1.138 | 0.1279 | 0.21964 | 1.1169 | 4570.0386 | 1.0846 | 1.1277 | 0.84026 | 1.8557 | 0.93893 | 0.89546 | 10.7086 | 127.6183 | 100.6864 | 5.7166 | 9.9699 | 100.8168
468 | 1.0115 | 5.3766 | 6.6936 | 355.7495 | 0.13976 | 0.29035 | 0.067829 | 1.6353 | 1.1485 | 0.11248 | 0.23683 | 1.0076 | 5001.0427 | 1.0329 | 0.94985 | 1.051 | 1.8367 | 0.98741 | 0.93058 | 9.6843 | 130.6686 | 108.7715 | 5.7457 | 9.0809 | 96.2102
469 | 0.93977 | 7.3622 | 6.4639 | 362.2088 | 0.12985 | 0.20694 | 0.069394 | 2.0707 | 1.1709 | 0.095411 | 0.24178 | 1.0371 | 4785.9182 | 0.86723 | 1.0316 | 1.0473 | 2.1274 | 1.0272 | 0.91809 | 11.575 | 127.6821 | 133.1039 | 5.6933 | 9.3783 | 97.078
470 | 1.0483 | 7.2108 | 5.1357 | 297.807 | 0.13838 | 0.23469 | 0.073983 | 1.7053 | 1.0227 | 0.11019 | 0.22338 | 0.94881 | 5193.3996 | 1.084 | 1.0829 | 0.90346 | 2.0783 | 1.0527 | 0.91842 | 10.376 | 131.4828 | 93.7517 | 5.763 | 8.8618 | 96.2517
471 | 1.0258 | 6.7952 | 6.906 | 332.753 | 0.17542 | 0.29483 | 0.071663 | 2.0359 | 1.1063 | 0.11044 | 0.24088 | 1.146 | 4950.7776 | 1.0533 | 1.0531 | 0.9937 | 2.1821 | 1.0102 | 0.92754 | 11.908 | 129.9375 | 123.6448 | 5.7283 | 9.0673 | 95.2463
472 | 0.98534 | 7.0955 | 5.8977 | 352.8257 | 0.1309 | 0.23039 | 0.068427 | 2.0831 | 0.89425 | 0.099869 | 0.19039 | 0.85374 | 4146.228 | 0.96338 | 0.91874 | 1.1144 | 2.0546 | 0.91731 | 0.92266 | 11.6095 | 125.4761 | 129.7718 | 5.668 | 10.3827 | 99.8707
473 | 0.98636 | 6.5068 | 4.9643 | 348.116 | 0.15742 | 0.21522 | 0.071854 | 1.6406 | 0.83537 | 0.11355 | 0.18991 | 1.0834 | 4369.0367 | 1.0866 | 1.175 | 1.0317 | 1.9869 | 1.0977 | 0.88917 | 9.7183 | 126.373 | 106.9198 | 5.7004 | 10.2974 | 101.9065
474 | 1.0385 | 5.8154 | 5.9135 | 317.2778 | 0.15022 | 0.26962 | 0.071125 | 1.7404 | 1.0175 | 0.10791 | 0.18436 | 0.8987 | 5318.6671 | 0.97949 | 0.9729 | 0.91254 | 1.8383 | 1.134 | 0.90706 | 10.4253 | 130.2704 | 102.0277 | 5.7389 | 8.6937 | 96.2849
475 | 1.0026 | 6.2843 | 7.3693 | 335.0779 | 0.12535 | 0.23749 | 0.068934 | 1.5317 | 1.0361 | 0.12776 | 0.20163 | 1.0562 | 5126.4178 | 0.94112 | 1.0014 | 1.0047 | 2.2967 | 1.0302 | 0.87249 | 9.3669 | 127.9104 | 98.1923 | 5.7143 | 9.1696 | 99.4837
476 | 0.96962 | 6.758 | 5.549 | 337.9013 | 0.13946 | 0.25921 | 0.068629 | 2.0343 | 0.82502 | 0.12198 | 0.24387 | 0.87112 | 4137.8837 | 0.99732 | 0.94613 | 0.91135 | 1.9391 | 1.0817 | 0.8788 | 11.6413 | 124.1915 | 123.8701 | 5.6646 | 10.6487 | 103.1105
477 | 0.97728 | 7.0635 | 5.9744 | 305.66 | 0.1367 | 0.22397 | 0.071214 | 1.4878 | 1.1649 | 0.10398 | 0.17501 | 0.89327 | 5506.4278 | 1.0202 | 1.0637 | 1.0321 | 1.8918 | 1.0425 | 0.86744 | 9.2632 | 130.3679 | 86.2818 | 5.7586 | 8.6829 | 98.9093
478 | 0.9485 | 6.9265 | 5.809 | 315.3658 | 0.15882 | 0.20594 | 0.073777 | 2.002 | 0.97624 | 0.12363 | 0.17987 | 1.1375 | 4269.8609 | 0.93011 | 0.90017 | 0.98583 | 2.2443 | 1.0728 | 0.87357 | 11.7374 | 123.7799 | 115.1881 | 5.6558 | 10.4446 | 102.6303
479 | 0.97473 | 5.1104 | 7.0213 | 351.4809 | 0.16046 | 0.27271 | 0.070854 | 2.0593 | 1.0296 | 0.088729 | 0.23534 | 0.85828 | 5850.892 | 1.0794 | 1.0257 | 0.96039 | 1.7773 | 1.1122 | 0.8525 | 11.8508 | 131.1377 | 131.0309 | 5.7739 | 8.2815 | 98.9654
480 | 1.0689 | 5.9169 | 5.1861 | 304.5444 | 0.14176 | 0.24167 | 0.068633 | 2.075 | 1.0979 | 0.10768 | 0.18177 | 0.99992 | 4502.2864 | 0.96083 | 1.001 | 1.0119 | 1.9497 | 1.1211 | 0.87459 | 12.0199 | 125.3967 | 112.9695 | 5.6815 | 10.1084 | 101.8323
481 | 1.0013 | 5.1217 | 7.2853 | 306.3768 | 0.12777 | 0.25555 | 0.06872 | 1.814 | 1.1572 | 0.10199 | 0.18518 | 1.0909 | 4895.6172 | 1.0688 | 0.95564 | 0.93118 | 2.2428 | 0.98414 | 0.86762 | 10.8131 | 128.1177 | 101.7656 | 5.732 | 9.6304 | 101.5125
482 | 1.0922 | 7.3143 | 5.6641 | 326.6446 | 0.14643 | 0.23116 | 0.072775 | 1.7276 | 0.88858 | 0.11802 | 0.16981 | 1.1063 | 5342.7969 | 0.89807 | 1.0975 | 0.87542 | 1.9933 | 0.95507 | 0.93218 | 10.337 | 130.777 | 104.7359 | 5.7336 | 8.4612 | 93.862
483 | 0.96305 | 5.8866 | 5.818 | 320.0764 | 0.15925 | 0.2319 | 0.068398 | 1.7644 | 0.89141 | 0.099324 | 0.21697 | 0.82853 | 4873.7003 | 1.0093 | 1.1237 | 0.95978 | 2.0703 | 0.90483 | 0.90946 | 10.4516 | 128.7445 | 103.6011 | 5.7205 | 9.3787 | 98.1163
484 | 1.0816 | 5.2817 | 7.3654 | 359.9145 | 0.14648 | 0.25875 | 0.072038 | 1.5199 | 1.1121 | 0.11781 | 0.16957 | 1.1341 | 4775.2871 | 0.99632 | 1.0268 | 1.0068 | 2.2095 | 1.1116 | 0.89988 | 9.143 | 127.4991 | 104.6356 | 5.7025 | 9.5686 | 99.0686
485 | 0.92126 | 5.2342 | 5.341 | 353.0636 | 0.17555 | 0.2225 | 0.071789 | 1.7457 | 0.91069 | 0.098116 | 0.16983 | 1.0011 | 4557.3618 | 1.0259 | 1.0477 | 1.007 | 1.9745 | 0.95536 | 0.91383 | 10.1659 | 127.8442 | 113.5178 | 5.7101 | 9.8494 | 99.2187
486 | 0.92889 | 6.0295 | 5.4085 | 328.1754 | 0.16704 | 0.21776 | 0.069442 | 1.9084 | 0.90519 | 0.13154 | 0.20103 | 0.98517 | 5411.9915 | 1.0509 | 0.95486 | 1.0255 | 1.9273 | 1.1488 | 0.94799 | 11.4033 | 133.0806 | 115.9881 | 5.7736 | 8.3379 | 93.0103
487 | 0.99335 | 7.2258 | 7.1444 | 343.3971 | 0.12061 | 0.24445 | 0.068194 | 1.7877 | 0.90939 | 0.12927 | 0.24076 | 0.86776 | 5020.5356 | 1.0164 | 0.89077 | 1.0914 | 2.0424 | 0.90985 | 0.85107 | 10.5455 | 126.8264 | 114.0333 | 5.7093 | 9.4919 | 101.8113
488 | 1.0476 | 5.1774 | 6.9441 | 329.0253 | 0.13532 | 0.28461 | 0.069285 | 1.7152 | 1.1483 | 0.09717 | 0.187 | 0.94764 | 5304.8587 | 1.0996 | 0.99922 | 0.86239 | 1.8347 | 0.88207 | 0.87304 | 10.183 | 129.734 | 104.184 | 5.7498 | 8.9883 | 99.5655
489 | 0.98722 | 5.0356 | 6.0959 | 321.182 | 0.16595 | 0.28563 | 0.069656 | 1.7338 | 1.0488 | 0.099797 | 0.21029 | 0.88559 | 4366.3016 | 0.97289 | 1.1016 | 1.119 | 1.821 | 1.0105 | 0.85015 | 10.2715 | 124.4642 | 102.8159 | 5.6702 | 10.4261 | 104.0141
490 | 1.0366 | 6.1634 | 6.7647 | 298.769 | 0.14473 | 0.22551 | 0.073308 | 1.8041 | 0.89038 | 0.11622 | 0.22755 | 1.1541 | 4790.1604 | 1.0568 | 0.89464 | 1.0706 | 1.9022 | 1.101 | 0.93791 | 10.9187 | 129.6705 | 99.4868 | 5.728 | 9.366 | 96.5809
491 | 0.93628 | 5.6685 | 5.9503 | 358.2367 | 0.12557 | 0.2274 | 0.072862 | 1.714 | 1.0411 | 0.11052 | 0.21718 | 1.1394 | 4671.0997 | 1.0979 | 1.1162 | 0.98963 | 1.9316 | 1.026 | 0.88831 | 9.9644 | 127.704 | 113.2472 | 5.7154 | 9.7958 | 100.1302
492 | 0.95185 | 5.743 | 5.5961 | 330.0586 | 0.16924 | 0.23994 | 0.070554 | 1.5746 | 0.96207 | 0.093047 | 0.23627 | 0.83292 | 4689.5031 | 1.0128 | 1.0677 | 1.1087 | 1.8927 | 0.9549 | 0.9264 | 9.4197 | 128.5665 | 96.8537 | 5.7135 | 9.5635 | 97.6416
493 | 0.98381 | 6.6187 | 6.5105 | 314.3955 | 0.15734 | 0.24593 | 0.068089 | 1.733 | 1.095 | 0.11875 | 0.23832 | 1.0402 | 4446.9733 | 1.0173 | 0.8948 | 0.91643 | 2.2359 | 0.97545 | 0.88772 | 10.4608 | 125.9182 | 101.8525 | 5.6879 | 10.1509 | 101.4084
494 | 0.9204 | 6.2089 | 5.9284 | 348.0371 | 0.17459 | 0.2382 | 0.070677 | 1.6725 | 0.9817 | 0.10432 | 0.19379 | 1.1509 | 5177.7209 | 0.94495 | 1.071 | 1.1241 | 1.7877 | 0.99576 | 0.90596 | 9.9936 | 129.816 | 109.4314 | 5.7339 | 8.9041 | 96.8572
495 | 1.0274 | 5.3324 | 6.1225 | 309.8126 | 0.13798 | 0.28985 | 0.073641 | 1.9868 | 0.85019 | 0.10128 | 0.19203 | 1.1813 | 5335.5566 | 1.0039 | 0.81535 | 0.93182 | 2.0047 | 0.98208 | 0.91296 | 11.6499 | 131.0459 | 110.9066 | 5.7518 | 8.6513 | 95.9367
496 | 0.94717 | 5.0752 | 5.1118 | 325.9293 | 0.14521 | 0.26562 | 0.068652 | 1.8811 | 0.92599 | 0.089911 | 0.17671 | 1.0953 | 5161.6033 | 1.0298 | 1.1185 | 0.93639 | 1.9801 | 0.99034 | 0.90301 | 10.9205 | 129.8721 | 110.5412 | 5.7375 | 8.9684 | 97.2609
497 | 0.98076 | 4.9851 | 7.2672 | 321.5896 | 0.14035 | 0.20372 | 0.072464 | 1.5541 | 1.0683 | 0.11601 | 0.17386 | 1.0728 | 4818.0496 | 0.95991 | 0.93333 | 0.98317 | 2.0829 | 0.92932 | 0.91234 | 9.4951 | 128.53 | 94.5668 | 5.7151 | 9.4206 | 97.8994
498 | 0.99274 | 5.1756 | 7.1479 | 327.3856 | 0.1742 | 0.2826 | 0.067418 | 1.9989 | 1.1643 | 0.12537 | 0.18037 | 0.84929 | 4538.7813 | 1.1366 | 1.0688 | 1.0607 | 2.1525 | 0.90609 | 0.93698 | 11.7772 | 129.248 | 120.0296 | 5.7298 | 9.8102 | 98.1901
499 | 1.0569 | 4.9894 | 6.4476 | 330.1813 | 0.15339 | 0.2546 | 0.068135 | 1.616 | 0.91778 | 0.13084 | 0.19545 | 1.0194 | 5011.2611 | 1.006 | 0.99617 | 1.1029 | 2.073 | 1.1679 | 0.91933 | 9.8777 | 129.8472 | 101.4673 | 5.7318 | 9.073 | 96.3392
500 | 1.0485 | 4.928 | 5.9299 | 353.2771 | 0.14707 | 0.22181 | 0.072552 | 1.8505 | 0.97558 | 0.10475 | 0.16581 | 0.9563 | 4944.6321 | 0.82347 | 1.1254 | 1.1227 | 1.7553 | 0.92185 | 0.85712 | 10.6362 | 125.3191 | 119.1846 | 5.6726 | 9.4605 | 100.6673
501 | 0.95709 | 5.5584 | 6.1509 | 310.5974 | 0.12646 | 0.29074 | 0.072423 | 1.9487 | 0.8315 | 0.098881 | 0.17105 | 1.0971 | 5888.0352 | 0.87841 | 0.99213 | 0.82705 | 2.1772 | 1.106 | 0.91758 | 11.395 | 132.1575 | 108.6176 | 5.7533 | 7.6987 | 92.561
502 | 1.0078 | 6.1832 | 5.3626 | 358.4096 | 0.12772 | 0.22241 | 0.073098 | 1.4521 | 1.0074 | 0.12438 | 0.18149 | 1.1851 | 4495.8678 | 0.87096 | 1.1306 | 1.0061 | 1.9104 | 1.075 | 0.89685 | 8.6851 | 125.6143 | 99.2239 | 5.6716 | 9.9452 | 99.8449
503 | 1.0785 | 5.8775 | 7.3792 | 355.0301 | 0.13002 | 0.22467 | 0.070997 | 2.128 | 1.1212 | 0.12984 | 0.18715 | 1.0329 | 4765.5552 | 1.1051 | 0.97607 | 1.0261 | 1.962 | 1.0227 | 0.92324 | 12.17 | 129.4425 | 136.3956 | 5.733 | 9.5191 | 98.042
504 | 0.91508 | 5.2864 | 5.1195 | 359.3464 | 0.17839 | 0.29628 | 0.070399 | 1.5484 | 0.87193 | 0.11977 | 0.1759 | 1.2083 | 5026.2681 | 0.9493 | 0.97532 | 0.94325 | 1.8568 | 1.1549 | 0.93595 | 9.3622 | 129.9398 | 106.5774 | 5.724 | 8.9348 | 94.9391
505 | 1.0721 | 5.6298 | 7.1879 | 334.1897 | 0.17697 | 0.22959 | 0.072253 | 1.4831 | 0.99292 | 0.1272 | 0.22399 | 0.91189 | 5018.7337 | 0.95857 | 0.90569 | 0.93356 | 2.1338 | 0.92125 | 0.86827 | 9.2965 | 127.4243 | 97.2 | 5.7104 | 9.3665 | 100.3032
506 | 1.02 | 5.6418 | 7.3419 | 348.2092 | 0.13474 | 0.2994 | 0.070279 | 1.6835 | 1.1223 | 0.090731 | 0.20715 | 1.1632 | 4628.5798 | 0.97839 | 0.95189 | 1.1551 | 2.1963 | 1.1815 | 0.94965 | 9.7849 | 129.2875 | 107.2953 | 5.7176 | 9.5102 | 96.097
507 | 1.0811 | 6.5049 | 6.1319 | 334.1425 | 0.17656 | 0.24009 | 0.072041 | 1.9764 | 0.97427 | 0.09791 | 0.20956 | 1.2058 | 4356.1734 | 0.96179 | 0.9163 | 1.1399 | 1.8723 | 0.99662 | 0.85725 | 11.4465 | 124.3721 | 120.1815 | 5.6685 | 10.4065 | 103.5318
508 | 1.0125 | 5.6898 | 6.7148 | 357.3767 | 0.1366 | 0.29308 | 0.071318 | 1.4435 | 0.80243 | 0.1074 | 0.1987 | 0.86218 | 5296.7596 | 1.0663 | 1.0625 | 0.90535 | 1.8562 | 0.94832 | 0.88099 | 8.7222 | 130.2073 | 98.6199 | 5.7549 | 8.9426 | 98.9076
509 | 1.0928 | 6.8844 | 5.5149 | 359.4635 | 0.16059 | 0.26815 | 0.069804 | 1.7413 | 0.88092 | 0.10481 | 0.20711 | 0.81864 | 5031.3608 | 1.1176 | 1.086 | 1.1626 | 1.933 | 0.96987 | 0.85861 | 10.1976 | 128.2717 | 116.2501 | 5.7372 | 9.5004 | 101.8504
510 | 1.0268 | 7.026 | 7.3878 | 301.622 | 0.17616 | 0.22569 | 0.071586 | 2.0059 | 1.0975 | 0.12697 | 0.22716 | 1.0233 | 5389.5835 | 0.92684 | 1.0406 | 0.97987 | 2.1998 | 0.91236 | 0.87766 | 12.1508 | 129.2665 | 112.3759 | 5.7312 | 8.7357 | 98.0106
511 | 1.0981 | 5.6963 | 5.7732 | 346.0971 | 0.16825 | 0.20353 | 0.067459 | 1.8153 | 1.1993 | 0.094718 | 0.18681 | 1.1309 | 5097.8882 | 0.949 | 1.0516 | 1.0746 | 1.8972 | 0.90079 | 0.85162 | 10.6213 | 127.0366 | 115.9008 | 5.7096 | 9.3418 | 101.2137
512 | 0.94277 | 6.6821 | 5.2054 | 301.0985 | 0.13535 | 0.24673 | 0.070387 | 1.9554 | 1.118 | 0.11737 | 0.19931 | 1.095 | 5067.1445 | 1.0413 | 0.91065 | 1.136 | 2.0059 | 1.0348 | 0.93539 | 11.5912 | 130.9025 | 106.622 | 5.746 | 8.9506 | 95.5573
513 | 1.078 | 6.3298 | 5.4413 | 318.2382 | 0.12108 | 0.21479 | 0.071537 | 1.738 | 1.1267 | 0.10177 | 0.22734 | 0.91496 | 4850.0984 | 1.1031 | 1.0002 | 1.0465 | 1.8391 | 0.8792 | 0.94994 | 10.2176 | 130.6558 | 100.2726 | 5.7413 | 9.2327 | 95.6955
514 | 0.9613 | 7.2319 | 5.2805 | 297.9197 | 0.12503 | 0.26233 | 0.07221 | 1.4676 | 0.92907 | 0.12729 | 0.22496 | 0.98035 | 5529.0994 | 1.1216 | 0.86068 | 1.0956 | 2.0208 | 1.1597 | 0.93098 | 9.3129 | 133.2437 | 83.5988 | 5.7845 | 8.3148 | 94.3629
515 | 0.95348 | 5.3406 | 6.3653 | 312.0565 | 0.15006 | 0.20324 | 0.070081 | 1.5456 | 0.99044 | 0.093154 | 0.16773 | 0.85975 | 4904.9528 | 1.1504 | 1.0137 | 1.082 | 2.2525 | 0.92072 | 0.87722 | 9.4321 | 128.6565 | 90.4468 | 5.739 | 9.6007 | 101.1118
516 | 1.0037 | 5.488 | 5.4962 | 344.5611 | 0.15717 | 0.22265 | 0.073437 | 1.5774 | 1.0747 | 0.10527 | 0.19798 | 1.1737 | 4395.5914 | 1.0154 | 0.98752 | 0.91918 | 1.9538 | 0.88681 | 0.88908 | 9.3873 | 125.4737 | 102.1592 | 5.6795 | 10.2163 | 101.465
517 | 0.92595 | 5.5466 | 7.0015 | 319.44 | 0.16173 | 0.24799 | 0.073067 | 2.0462 | 1.1555 | 0.093503 | 0.18176 | 1.1167 | 4713.2853 | 1.034 | 1.1459 | 1.1424 | 1.9492 | 1.0365 | 0.89502 | 11.859 | 127.6039 | 117.6332 | 5.7065 | 9.6504 | 99.0679
518 | 1.0068 | 6.449 | 6.7229 | 347.326 | 0.15625 | 0.30229 | 0.070576 | 1.7278 | 0.96666 | 0.10436 | 0.19295 | 1.1703 | 4253.2884 | 1.1234 | 1.1756 | 0.85617 | 2.2334 | 0.9582 | 0.93221 | 10.1378 | 127.5806 | 111.0424 | 5.7069 | 10.2664 | 99.6562
519 | 1.0788 | 6.8657 | 5.5596 | 349.3227 | 0.14202 | 0.25751 | 0.073927 | 1.4527 | 0.84604 | 0.1192 | 0.20933 | 0.88644 | 4537.6188 | 1.0302 | 0.95594 | 1.0306 | 2.0906 | 1.0316 | 0.87809 | 8.7838 | 126.5094 | 97.093 | 5.7033 | 10.0853 | 101.9089
520 | 1.0755 | 5.619 | 6.6555 | 352.6753 | 0.14153 | 0.21369 | 0.072349 | 1.988 | 0.97507 | 0.089816 | 0.2274 | 1.1904 | 5262.7344 | 0.92939 | 0.94747 | 0.97382 | 2.2198 | 0.92134 | 0.93014 | 11.3139 | 130.8892 | 125.6714 | 5.7402 | 8.6186 | 94.5635
521 | 1.0612 | 4.9526 | 4.9326 | 339.4886 | 0.12372 | 0.22768 | 0.07308 | 1.9839 | 0.85416 | 0.12906 | 0.19973 | 1.184 | 4405.7025 | 1.0083 | 1.0853 | 1.0077 | 2.2637 | 0.88713 | 0.87351 | 11.4247 | 125.0685 | 122.116 | 5.68 | 10.2896 | 102.5571
522 | 1.0494 | 5.6373 | 6.3813 | 316.6147 | 0.17135 | 0.29559 | 0.068765 | 2.0076 | 0.96973 | 0.11676 | 0.18451 | 1.0266 | 4961.2205 | 1.0054 | 1.1412 | 1.0865 | 2.1898 | 1.0442 | 0.86626 | 11.8752 | 126.9443 | 116.6463 | 5.7045 | 9.4863 | 100.8517
523 | 1.0676 | 6.7374 | 6.9338 | 336.2865 | 0.15986 | 0.22353 | 0.073056 | 1.914 | 1.0113 | 0.093408 | 0.18897 | 0.87056 | 4904.4043 | 1.1124 | 1.0361 | 0.99781 | 1.9883 | 0.87846 | 0.89717 | 11.1209 | 129.3025 | 116.9481 | 5.7403 | 9.4662 | 99.4695
524 | 0.90421 | 6.3731 | 6.4964 | 323.4229 | 0.12082 | 0.2398 | 0.068459 | 2.0445 | 1.0418 | 0.12864 | 0.17497 | 1.1333 | 4379.1676 | 1.0074 | 0.91284 | 0.94539 | 2.2291 | 0.98734 | 0.90203 | 11.84 | 125.9822 | 119.4116 | 5.6831 | 10.1659 | 100.5841
525 | 0.9735 | 5.7167 | 5.1789 | 346.4824 | 0.1518 | 0.24647 | 0.070429 | 1.7838 | 1.0568 | 0.13142 | 0.18246 | 1.2111 | 4940.3405 | 0.91432 | 0.98163 | 0.97698 | 2.2586 | 1.1769 | 0.94075 | 10.5367 | 129.0791 | 114.876 | 5.7063 | 9.0292 | 94.9148
526 | 1.0409 | 5.9569 | 7.3807 | 348.4422 | 0.12559 | 0.25724 | 0.069387 | 2.0488 | 0.992 | 0.10902 | 0.18926 | 0.86184 | 4717.9532 | 1.0283 | 1.0409 | 1.0294 | 2.2502 | 1.0336 | 0.88024 | 11.6458 | 127.0624 | 128.0451 | 5.7074 | 9.7939 | 100.9762
527 | 1.0113 | 6.1672 | 6.0764 | 328.6508 | 0.12969 | 0.25454 | 0.071225 | 1.4659 | 1.1911 | 0.093074 | 0.20977 | 1.1329 | 4649.52 | 1.0201 | 0.9182 | 1.0549 | 2.0627 | 1.0957 | 0.86158 | 8.8399 | 125.9953 | 90.7042 | 5.6983 | 9.9979 | 102.5483
528 | 1.0108 | 6.27 | 4.9541 | 351.6739 | 0.1421 | 0.29052 | 0.071062 | 1.4991 | 0.82307 | 0.09839 | 0.23219 | 1.0746 | 4977.843 | 0.97222 | 1.081 | 0.99152 | 1.9184 | 0.95923 | 0.92566 | 8.8964 | 129.7431 | 98.6998 | 5.7285 | 9.1069 | 96.3256
529 | 1.0147 | 6.9396 | 6.2661 | 321.9532 | 0.17738 | 0.23347 | 0.067482 | 1.7842 | 0.86394 | 0.10846 | 0.24393 | 1.0154 | 4701.0459 | 0.89107 | 1.0846 | 1.0244 | 2.0192 | 1.0714 | 0.94316 | 10.6401 | 128.3818 | 106.3161 | 5.6978 | 9.3787 | 95.728
530 | 1.0722 | 7.0693 | 6.9042 | 335.551 | 0.16753 | 0.27403 | 0.068726 | 1.906 | 1.0406 | 0.11285 | 0.19944 | 0.89935 | 5057.3069 | 1.0176 | 0.94584 | 0.97421 | 1.942 | 1.1338 | 0.90076 | 11.2359 | 129.4104 | 117.8513 | 5.7335 | 9.155 | 98.0665
531 | 0.90973 | 5.7377 | 6.2644 | 354.796 | 0.15506 | 0.294 | 0.069616 | 1.9912 | 0.93552 | 0.089365 | 0.16339 | 1.151 | 5082.8913 | 0.91903 | 1.0391 | 0.9754 | 2.0803 | 1.1652 | 0.87349 | 11.3409 | 127.778 | 127.2894 | 5.712 | 9.2202 | 99.499
532 | 0.92551 | 5.9118 | 5.0596 | 359.7653 | 0.15652 | 0.30161 | 0.073533 | 1.5228 | 0.80829 | 0.12806 | 0.19216 | 0.92795 | 5299.1182 | 1.0743 | 1.0169 | 0.94231 | 1.9044 | 1.0473 | 0.87124 | 9.2584 | 129.4804 | 105.5911 | 5.745 | 8.9888 | 99.5367
533 | 0.91751 | 6.0289 | 7.263 | 303.9595 | 0.17029 | 0.22024 | 0.069017 | 1.5431 | 1.1718 | 0.12166 | 0.23731 | 1.1741 | 5002.2157 | 1.0856 | 0.97334 | 1.0237 | 2.0978 | 1.1196 | 0.90627 | 9.8133 | 129.9498 | 90.9945 | 5.7449 | 9.2483 | 98.2523
534 | 0.91253 | 6.5454 | 6.6585 | 339.9204 | 0.16151 | 0.21393 | 0.068674 | 1.8676 | 0.83553 | 0.09667 | 0.21019 | 1.0624 | 5179.1847 | 1.1555 | 1.0173 | 0.98978 | 2.1331 | 0.87775 | 0.89147 | 10.9684 | 130.337 | 116.6744 | 5.757 | 9.1032 | 98.9715
535 | 1.0498 | 6.7302 | 7.253 | 335.6265 | 0.17365 | 0.27701 | 0.07115 | 1.7613 | 1.1645 | 0.089204 | 0.19509 | 1.1114 | 5516.8714 | 0.91225 | 1.0539 | 1.0446 | 1.983 | 1.0355 | 0.85545 | 10.5019 | 128.5757 | 110.261 | 5.7253 | 8.6653 | 99.1078
536 | 0.94915 | 6.7139 | 6.9727 | 298.2716 | 0.15284 | 0.21227 | 0.069203 | 1.6879 | 0.85507 | 0.11615 | 0.19519 | 1.0579 | 5158.4721 | 1.0588 | 1.0793 | 0.92064 | 1.9229 | 0.95692 | 0.85901 | 10.4559 | 128.4386 | 95.0995 | 5.7347 | 9.2675 | 100.9581
537 | 0.99193 | 6.6114 | 5.4652 | 360.4435 | 0.17855 | 0.2581 | 0.068251 | 1.6806 | 1.0783 | 0.13164 | 0.20599 | 0.97102 | 5026.5482 | 0.97411 | 0.9771 | 0.9775 | 1.9466 | 1.0648 | 0.92824 | 10.079 | 130.1401 | 115.0534 | 5.7322 | 8.984 | 95.5049
538 | 0.93349 | 5.1829 | 6.382 | 351.1049 | 0.12606 | 0.22314 | 0.067364 | 1.9045 | 1.1349 | 0.12295 | 0.2047 | 1.1804 | 5069.4439 | 0.99004 | 0.95348 | 1.035 | 1.9068 | 1.1079 | 0.86015 | 11.0755 | 128.1242 | 122.7455 | 5.7292 | 9.3675 | 101.0009
539 | 1.0645 | 6.2761 | 5.4784 | 312.7337 | 0.16011 | 0.27881 | 0.06858 | 1.6378 | 1.1878 | 0.09052 | 0.21328 | 0.95879 | 4836.8133 | 1.0456 | 1.0587 | 1.0577 | 1.8288 | 0.87942 | 0.91189 | 9.8504 | 128.8347 | 94.7949 | 5.7229 | 9.44 | 98.2568
540 | 0.93496 | 5.406 | 7.1829 | 331.2152 | 0.16839 | 0.21701 | 0.072318 | 1.4696 | 1.0613 | 0.098218 | 0.20574 | 0.9791 | 4852.9494 | 1.008 | 1.0222 | 0.91111 | 2.0248 | 1.1043 | 0.87429 | 9.0295 | 127.4439 | 93.3572 | 5.7109 | 9.5612 | 100.1281
541 | 1.0541 | 6.2683 | 6.8579 | 318.9251 | 0.12518 | 0.25404 | 0.069216 | 1.9363 | 0.84048 | 0.12504 | 0.23713 | 1.2022 | 4540.4046 | 0.95705 | 0.97393 | 1.0512 | 2.1173 | 1.013 | 0.86568 | 11.3836 | 125.035 | 113.0035 | 5.678 | 10.1 | 102.3169
542 | 0.98559 | 5.7336 | 6.7595 | 359.109 | 0.1589 | 0.2533 | 0.072263 | 1.9343 | 0.98394 | 0.11291 | 0.19538 | 1.2074 | 5423.094 | 1.098 | 1.1416 | 0.99908 | 1.8074 | 0.94706 | 0.94145 | 11.2776 | 132.8022 | 127.6841 | 5.7726 | 8.4002 | 93.8749
543 | 0.9885 | 7.0284 | 6.7377 | 356.4104 | 0.14003 | 0.21298 | 0.07016 | 1.6545 | 1.0044 | 0.10743 | 0.16509 | 1.075 | 5443.52 | 0.89983 | 1.0263 | 1.0257 | 2.2367 | 1.0766 | 0.92033 | 9.7573 | 130.997 | 109.7985 | 5.7408 | 8.3666 | 94.1917
544 | 1.0192 | 6.4435 | 6.5899 | 310.75 | 0.17235 | 0.2877 | 0.069208 | 1.6452 | 1.0209 | 0.12571 | 0.21258 | 0.91916 | 5442.8771 | 1.0632 | 1.0062 | 1.1086 | 1.8449 | 0.94459 | 0.94754 | 10.2647 | 132.9493 | 97.5238 | 5.7711 | 8.3125 | 93.141
545 | 0.90483 | 6.1862 | 4.9816 | 340.6288 | 0.14836 | 0.23544 | 0.073737 | 1.7591 | 1.0714 | 0.1135 | 0.24098 | 1.0354 | 5552.257 | 0.96906 | 0.90742 | 0.94666 | 2.2037 | 0.94288 | 0.90458 | 10.4205 | 131.304 | 110.9849 | 5.7545 | 8.3503 | 95.5044
546 | 1.0282 | 7.3507 | 5.5773 | 354.1598 | 0.13806 | 0.28284 | 0.069946 | 2.1243 | 1.1187 | 0.11823 | 0.23582 | 1.2048 | 4465.7591 | 0.9463 | 1.1627 | 0.92041 | 2.01 | 0.99368 | 0.86154 | 12.0487 | 124.3994 | 135.3683 | 5.6691 | 10.228 | 102.8402
547 | 1.038 | 5.4924 | 6.4247 | 297.5884 | 0.1626 | 0.21181 | 0.072186 | 1.5976 | 1.1206 | 0.12133 | 0.19559 | 0.91081 | 5171.6566 | 0.94602 | 1.1705 | 1.1445 | 1.9414 | 1.0761 | 0.9313 | 9.9876 | 130.3849 | 90.2085 | 5.7323 | 8.7585 | 94.9185
548 | 1.0867 | 5.5448 | 6.1745 | 304.9387 | 0.12868 | 0.27657 | 0.068373 | 1.6296 | 1.0008 | 0.095626 | 0.23929 | 0.99614 | 5715.1286 | 1.111 | 1.095 | 0.8184 | 1.8553 | 0.88599 | 0.89875 | 9.9396 | 132.8827 | 92.1516 | 5.7888 | 8.2262 | 96.097
549 | 0.98339 | 5.7249 | 5.1294 | 341.5143 | 0.15163 | 0.20556 | 0.070109 | 1.672 | 0.93702 | 0.12188 | 0.2255 | 1.0059 | 5053.8002 | 0.86803 | 0.9515 | 1.0122 | 1.7293 | 0.90875 | 0.88038 | 9.9651 | 127.0083 | 107.0588 | 5.6915 | 9.1828 | 98.7095
550 | 1.078 | 7.1019 | 5.7757 | 317.3368 | 0.16257 | 0.25493 | 0.069652 | 1.7471 | 0.88187 | 0.09006 | 0.23607 | 0.99594 | 5096.8475 | 1.0239 | 0.8693 | 0.99543 | 1.9771 | 0.88239 | 0.93485 | 10.4001 | 130.872 | 101.7157 | 5.7443 | 8.8971 | 95.3712
551 | 0.91728 | 5.7727 | 5.438 | 310.8152 | 0.14125 | 0.24866 | 0.072474 | 1.5598 | 0.96755 | 0.088001 | 0.22549 | 0.92071 | 4511.6731 | 1.001 | 0.88179 | 1.1507 | 2.2422 | 1.0076 | 0.88404 | 9.3514 | 126.4403 | 89.5363 | 5.6985 | 10.073 | 101.4255
552 | 0.95728 | 6.9117 | 5.9548 | 309.5376 | 0.14803 | 0.22843 | 0.068369 | 2.0992 | 0.81421 | 0.092295 | 0.20792 | 0.96652 | 4691.2958 | 1.0055 | 1.0033 | 1.0172 | 1.869 | 1.1466 | 0.8951 | 12.0899 | 127.5581 | 115.5533 | 5.7096 | 9.7389 | 99.9134
553 | 1.015 | 6.0725 | 6.5709 | 320.3341 | 0.13693 | 0.29375 | 0.072668 | 1.7025 | 1.1505 | 0.092142 | 0.19101 | 1.1535 | 5165.2634 | 0.96226 | 1.0177 | 1.0156 | 2.0618 | 1.1097 | 0.90793 | 10.1152 | 129.9217 | 100.1535 | 5.7357 | 8.9201 | 96.8383
554 | 0.96666 | 6.4533 | 7.1335 | 313.4442 | 0.16289 | 0.27466 | 0.067474 | 1.689 | 0.87992 | 0.11454 | 0.24079 | 0.96524 | 4589.4272 | 0.99575 | 1.0642 | 1.037 | 2.1012 | 0.99963 | 0.88636 | 10.2625 | 126.7751 | 99.4081 | 5.6974 | 9.8713 | 100.0602
555 | 0.95282 | 6.8323 | 7.3488 | 343.5017 | 0.17751 | 0.20647 | 0.068737 | 1.5802 | 1.1807 | 0.11489 | 0.22263 | 1.0217 | 5055.1017 | 0.98902 | 0.90126 | 0.97174 | 2.0605 | 0.94622 | 0.91292 | 9.6679 | 129.5541 | 104.2373 | 5.7291 | 9.0679 | 96.9839
556 | 0.96529 | 5.5825 | 6.3659 | 303.6563 | 0.15586 | 0.26632 | 0.069986 | 1.6956 | 0.98673 | 0.12742 | 0.19704 | 1.0457 | 5851.6799 | 1.0674 | 0.99832 | 0.87973 | 2.3154 | 0.97153 | 0.92574 | 10.5817 | 134.2634 | 97.6088 | 5.798 | 7.8272 | 93.2005
557 | 0.95497 | 6.1642 | 6.5811 | 357.1009 | 0.13189 | 0.2991 | 0.06726 | 1.6003 | 1.1814 | 0.090809 | 0.18223 | 0.95906 | 5533.5531 | 1.1173 | 1.074 | 0.92416 | 2.0387 | 1.0467 | 0.94762 | 9.3959 | 133.9973 | 105.5628 | 5.7915 | 8.2107 | 93.1019
558 | 0.91523 | 6.83 | 6.3695 | 338.8507 | 0.15977 | 0.30149 | 0.068384 | 1.8394 | 1.1913 | 0.13106 | 0.22792 | 0.85138 | 5004.0195 | 1.0661 | 0.98289 | 1.1294 | 2.0735 | 0.897 | 0.86497 | 10.9709 | 127.9967 | 116.5941 | 5.7273 | 9.4721 | 101.1822
559 | 0.94138 | 7.2941 | 5.2556 | 303.3083 | 0.13961 | 0.25034 | 0.06833 | 1.5367 | 1.0057 | 0.11724 | 0.16644 | 1.0826 | 4868.5646 | 0.96686 | 0.94701 | 0.99695 | 1.6986 | 1.1398 | 0.89467 | 9.5076 | 127.9449 | 88.1305 | 5.7112 | 9.447 | 99.0002
560 | 0.97495 | 6.7363 | 7.2787 | 318.1293 | 0.1543 | 0.26129 | 0.067016 | 1.6785 | 0.85999 | 0.12032 | 0.24164 | 1.164 | 4387.09 | 0.84598 | 0.85333 | 0.88473 | 2.234 | 1.0744 | 0.91408 | 10.1421 | 125.2619 | 100.2536 | 5.6573 | 9.9894 | 98.8222
561 | 1.0246 | 5.011 | 6.2525 | 339.2359 | 0.13333 | 0.22453 | 0.071044 | 1.4544 | 1.0219 | 0.12373 | 0.18632 | 1.2091 | 5102.9992 | 0.99059 | 1.0547 | 1.0815 | 1.9066 | 0.94881 | 0.89756 | 8.9542 | 129.484 | 95.0638 | 5.7349 | 9.0937 | 98.0286
562 | 0.9837 | 6.0926 | 5.4207 | 329.2771 | 0.15698 | 0.26257 | 0.070408 | 1.5652 | 0.87794 | 0.11988 | 0.18307 | 0.90926 | 5064.8388 | 1.0511 | 1.1435 | 0.89738 | 1.8701 | 1.0243 | 0.87536 | 9.5732 | 128.4876 | 98.1536 | 5.7292 | 9.3111 | 100.094
563 | 0.92156 | 6.7311 | 6.8654 | 352.0832 | 0.15006 | 0.26721 | 0.073767 | 1.719 | 0.89806 | 0.10666 | 0.20702 | 0.95756 | 5007.3191 | 1.1086 | 0.9946 | 0.8881 | 1.7398 | 1.0708 | 0.90686 | 10.1374 | 130.2146 | 112.482 | 5.7505 | 9.2528 | 98.3348
564 | 0.91852 | 6.2312 | 5.6899 | 333.824 | 0.15158 | 0.25815 | 0.070227 | 2.0764 | 0.83496 | 0.089254 | 0.16791 | 1.0126 | 5434.3485 | 1.0272 | 0.92449 | 0.99368 | 2.1675 | 1.0452 | 0.88446 | 11.9032 | 130.7409 | 123.933 | 5.7589 | 8.6907 | 97.896
565 | 0.95863 | 5.8655 | 6.9622 | 340.7772 | 0.15874 | 0.22729 | 0.071506 | 1.7255 | 1.0884 | 0.1107 | 0.19792 | 0.91238 | 5327.5712 | 0.92833 | 0.92974 | 1.1195 | 1.8424 | 0.99088 | 0.88215 | 10.2819 | 128.7309 | 109.9236 | 5.7191 | 8.794 | 97.8196
566 | 1.0667 | 7.3595 | 5.1098 | 327.4322 | 0.17878 | 0.28302 | 0.067554 | 1.5052 | 1.1392 | 0.12643 | 0.20605 | 1.1233 | 5396.0456 | 0.86602 | 1.0527 | 0.9974 | 2.0235 | 0.96309 | 0.86613 | 9.458 | 128.3273 | 96.3319 | 5.7167 | 8.7588 | 98.5405
567 | 0.92907 | 6.6131 | 5.7991 | 353.2062 | 0.16104 | 0.28681 | 0.070464 | 1.9561 | 1.1775 | 0.10256 | 0.23342 | 1.045 | 5457.7345 | 1.0331 | 0.99685 | 1.0626 | 1.9428 | 1.0137 | 0.91662 | 11.3315 | 132.0064 | 125.9182 | 5.7668 | 8.4619 | 95.3288
568 | 0.97019 | 6.4007 | 6.6997 | 337.8634 | 0.17181 | 0.23542 | 0.067764 | 1.7143 | 0.89529 | 0.12194 | 0.24139 | 1.053 | 4553.2195 | 1.0021 | 1.132 | 0.9176 | 2.2085 | 1.0123 | 0.93749 | 10.283 | 128.2009 | 108.8853 | 5.7042 | 9.7024 | 97.3488
569 | 0.91081 | 7.3786 | 6.8437 | 352.2061 | 0.13733 | 0.23358 | 0.073975 | 1.4867 | 0.95391 | 0.11503 | 0.20187 | 1.0915 | 5617.5599 | 0.9954 | 0.86299 | 1.0611 | 1.6395 | 1.0385 | 0.87743 | 9.0723 | 130.6697 | 100.6854 | 5.7549 | 8.4303 | 97.4723
570 | 0.98956 | 6.5521 | 6.63 | 354.0253 | 0.15428 | 0.21998 | 0.067201 | 1.8284 | 1.0277 | 0.1008 | 0.22096 | 1.0027 | 4464.2594 | 1.0539 | 0.98175 | 0.9499 | 2.2635 | 1.0008 | 0.85997 | 10.5836 | 126.0444 | 118.7713 | 5.7013 | 10.2946 | 103.5259
571 | 0.94986 | 7.1271 | 5.1716 | 331.2996 | 0.1712 | 0.2089 | 0.072986 | 1.4484 | 1.0501 | 0.09484 | 0.22525 | 0.96707 | 5214.8455 | 1.0767 | 0.9692 | 1.0669 | 2.1272 | 0.87086 | 0.9032 | 8.9257 | 130.5768 | 91.8637 | 5.7527 | 8.9361 | 97.5592
572 | 1.0362 | 7.3573 | 5.6862 | 350.0149 | 0.13005 | 0.20039 | 0.072957 | 1.8081 | 0.8057 | 0.10198 | 0.17855 | 0.99218 | 4474.7003 | 0.99821 | 0.98235 | 1.1455 | 2.1282 | 1.0605 | 0.93789 | 10.336 | 127.8829 | 114.2238 | 5.6987 | 9.7977 | 97.367
573 | 1.048 | 5.4289 | 6.8273 | 330.9677 | 0.17749 | 0.29005 | 0.069821 | 1.9012 | 1.0963 | 0.12394 | 0.22029 | 1.2057 | 5434.3056 | 1.0263 | 1.0284 | 0.96029 | 2.0512 | 0.97015 | 0.94069 | 11.4308 | 132.7344 | 117.5027 | 5.7699 | 8.3512 | 93.5709
574 | 0.98307 | 5.1869 | 4.9438 | 329.5241 | 0.13319 | 0.22998 | 0.06892 | 1.5983 | 1.0393 | 0.11136 | 0.19897 | 0.89696 | 5453.6981 | 0.91332 | 0.86794 | 1.0194 | 2.0187 | 0.95619 | 0.85449 | 9.601 | 128.9638 | 98.4676 | 5.7361 | 8.7774 | 99.5462
575 | 0.91941 | 5.0857 | 5.4816 | 308.8941 | 0.17236 | 0.28631 | 0.073291 | 2.1033 | 0.80177 | 0.12291 | 0.23549 | 0.99242 | 4375.9369 | 1.1154 | 1.1265 | 0.97093 | 2.1617 | 0.85725 | 0.94646 | 12.3326 | 128.6591 | 117.4714 | 5.7174 | 9.9947 | 98.0898
576 | 1.0918 | 7.3117 | 6.8694 | 327.6776 | 0.14338 | 0.25867 | 0.06899 | 1.4318 | 0.99111 | 0.12467 | 0.17061 | 1.188 | 5034.9493 | 0.93594 | 0.92158 | 0.87834 | 2.1717 | 1.047 | 0.90943 | 8.954 | 129.0175 | 91.1401 | 5.7194 | 9.0892 | 97.0648
577 | 0.97701 | 5.5874 | 6.9847 | 357.8784 | 0.15571 | 0.26115 | 0.073031 | 1.9902 | 0.8777 | 0.10508 | 0.21048 | 1.1581 | 5618.5019 | 1.0403 | 0.99971 | 0.95359 | 1.941 | 1.1008 | 0.89176 | 11.5379 | 131.8036 | 130.2257 | 5.7716 | 8.3744 | 96.6587
578 | 1.0853 | 6.5887 | 7.2615 | 347.2099 | 0.17902 | 0.2542 | 0.071728 | 1.703 | 0.97024 | 0.12793 | 0.24379 | 1.1492 | 5326.3482 | 0.93125 | 0.98572 | 0.91952 | 2.0334 | 0.88979 | 0.8585 | 10.391 | 127.9961 | 113.7021 | 5.7177 | 8.943 | 99.6881
579 | 0.97834 | 5.8358 | 7.3615 | 326.391 | 0.13021 | 0.27591 | 0.067786 | 1.8361 | 1.0666 | 0.11161 | 0.22528 | 1.0965 | 4485.1516 | 1.1842 | 1.0106 | 0.90224 | 1.9634 | 0.93354 | 0.87049 | 10.8303 | 126.6054 | 110.2429 | 5.7121 | 10.278 | 103.3024
580 | 0.99588 | 6.5904 | 6.4091 | 299.7341 | 0.14949 | 0.29761 | 0.071216 | 1.5474 | 1.1472 | 0.10733 | 0.1959 | 0.8596 | 4469.4915 | 1.1488 | 1.0606 | 1.124 | 2.1656 | 0.89976 | 0.9082 | 9.5636 | 127.9568 | 87.3442 | 5.7212 | 10.0854 | 100.6099
581 | 0.94235 | 5.5017 | 5.3142 | 314.2333 | 0.1339 | 0.29612 | 0.067671 | 1.9985 | 1.1681 | 0.099779 | 0.1877 | 1.131 | 5596.4346 | 1.1514 | 1.1086 | 1.0081 | 1.9932 | 0.92685 | 0.88427 | 11.7088 | 132.0513 | 113.2286 | 5.784 | 8.5175 | 97.9037
582 | 1.0304 | 5.067 | 6.1173 | 351.5359 | 0.16964 | 0.22836 | 0.07196 | 1.6511 | 1.1871 | 0.095059 | 0.19927 | 0.88617 | 5441.4957 | 1.1446 | 1.0067 | 1.0507 | 2.2028 | 1.0974 | 0.9093 | 9.8414 | 132.3604 | 108.6995 | 5.7811 | 8.5973 | 96.56
583 | 0.9024 | 6.561 | 5.6362 | 322.4964 | 0.15694 | 0.23644 | 0.073901 | 1.6526 | 0.80751 | 0.10225 | 0.2404 | 0.92116 | 5157.2118 | 0.94869 | 0.94503 | 1.1316 | 1.8411 | 0.98502 | 0.87232 | 9.9482 | 128.3406 | 99.5032 | 5.7227 | 9.1328 | 99.4609
584 | 0.96436 | 5.4414 | 6.2337 | 337.7525 | 0.17382 | 0.22758 | 0.073401 | 1.4599 | 1.184 | 0.10913 | 0.17602 | 0.94503 | 5636.3784 | 0.9538 | 0.85964 | 0.93061 | 2.0583 | 0.95205 | 0.89644 | 9.0801 | 131.2572 | 95.6413 | 5.7551 | 8.2627 | 95.7119
585 | 0.96938 | 6.7703 | 4.9774 | 329.7243 | 0.1317 | 0.24728 | 0.068929 | 1.7669 | 1.0005 | 0.09498 | 0.21103 | 1.0386 | 5126.7135 | 1.1063 | 1.0494 | 0.98842 | 2.0454 | 1.0938 | 0.88055 | 10.3426 | 129.2149 | 106.1814 | 5.7404 | 9.2153 | 99.708
586 | 0.94051 | 5.7625 | 7.2453 | 340.8806 | 0.14375 | 0.19826 | 0.068691 | 1.5073 | 1.0243 | 0.10579 | 0.16549 | 1.1557 | 5585.5488 | 0.89599 | 1.0183 | 0.96538 | 2.2542 | 0.89208 | 0.87447 | 9.195 | 129.5934 | 98.2012 | 5.7331 | 8.4379 | 97.2937
587 | 1.0809 | 6.054 | 6.2282 | 305.2063 | 0.12824 | 0.27474 | 0.072757 | 1.5852 | 1.0754 | 0.13069 | 0.22412 | 0.90431 | 4775.9564 | 1.0231 | 0.95304 | 1.0432 | 1.9337 | 0.89625 | 0.85087 | 9.7934 | 125.9046 | 91.8324 | 5.6987 | 9.8675 | 102.829
588 | 1.0738 | 7.2052 | 6.6252 | 297.9747 | 0.12213 | 0.26713 | 0.0678 | 1.981 | 1.0146 | 0.11682 | 0.21549 | 1.099 | 5394.6422 | 0.99981 | 1.1032 | 0.92872 | 2.0933 | 1.0623 | 0.91887 | 11.7657 | 131.4553 | 106.8391 | 5.7541 | 8.4955 | 94.8654
589 | 1.0019 | 6.7623 | 7.3563 | 331.3628 | 0.16041 | 0.30371 | 0.069365 | 1.7693 | 1.1087 | 0.12673 | 0.21742 | 0.86363 | 4656.1454 | 0.9656 | 0.9569 | 1.1741 | 1.8436 | 0.93949 | 0.93855 | 10.5782 | 128.6431 | 109.3787 | 5.7087 | 9.5183 | 96.658
590 | 1.0931 | 6.1237 | 5.9041 | 314.7837 | 0.12408 | 0.24461 | 0.071938 | 1.5909 | 1.0059 | 0.1081 | 0.21215 | 0.81949 | 5012.3225 | 1.0476 | 0.98437 | 1.0938 | 1.7502 | 1.0045 | 0.85424 | 9.6137 | 127.6771 | 93.3667 | 5.7265 | 9.5156 | 101.8963
591 | 1.0334 | 6.3094 | 6.7673 | 349.0705 | 0.14753 | 0.21488 | 0.068048 | 1.5265 | 1.0471 | 0.11659 | 0.23816 | 1.1026 | 5451.9173 | 1.0567 | 0.93503 | 0.98956 | 1.9571 | 1.1383 | 0.94506 | 9.3113 | 133.0368 | 101.8875 | 5.7731 | 8.2946 | 93.0634
592 | 0.9979 | 5.311 | 7.3628 | 319.9361 | 0.14766 | 0.29413 | 0.071491 | 1.8009 | 1.0883 | 0.095229 | 0.17953 | 1.1439 | 5060.1364 | 0.91917 | 0.99736 | 1.0165 | 1.9034 | 1.0511 | 0.87584 | 10.6641 | 127.7727 | 105.8175 | 5.7112 | 9.2406 | 99.4091
593 | 1.0552 | 6.7824 | 5.2538 | 302.4564 | 0.16746 | 0.2459 | 0.07234 | 1.6883 | 1.0664 | 0.1228 | 0.18373 | 0.84313 | 4830.6018 | 1.0744 | 0.85674 | 1.0104 | 2.0967 | 1.1255 | 0.85342 | 10.3949 | 126.8803 | 96.3801 | 5.7169 | 9.8048 | 102.7432
594 | 0.9166 | 5.1001 | 5.6299 | 344.9549 | 0.17044 | 0.25473 | 0.072539 | 2.0171 | 0.94379 | 0.090606 | 0.18312 | 1.1661 | 4444.4496 | 1.1743 | 1.0682 | 0.99918 | 1.8565 | 1.0082 | 0.87686 | 11.5444 | 126.4349 | 125.5202 | 5.7087 | 10.3067 | 103.0092
595 | 1.0986 | 6.7756 | 5.5574 | 335.9808 | 0.1449 | 0.23369 | 0.070088 | 1.8863 | 1.0573 | 0.10776 | 0.18843 | 1.1712 | 5700.9578 | 1.0364 | 1.0354 | 0.87643 | 2.0765 | 0.97283 | 0.88263 | 11.0968 | 131.1244 | 116.3174 | 5.7597 | 8.2914 | 96.898
596 | 1.049 | 6.2912 | 7.0672 | 346.0689 | 0.13743 | 0.21622 | 0.0689 | 1.473 | 0.84361 | 0.12839 | 0.22339 | 0.97077 | 4548.5866 | 0.88958 | 0.96481 | 1.0566 | 1.9085 | 0.95954 | 0.94952 | 8.9306 | 127.8228 | 97.4302 | 5.6876 | 9.5733 | 95.8808
597 | 1.0771 | 6.4747 | 6.3261 | 322.2112 | 0.17203 | 0.21876 | 0.070962 | 1.9428 | 0.90428 | 0.1167 | 0.2062 | 1.1464 | 5101.9805 | 0.94672 | 1.0786 | 0.94349 | 2.2079 | 0.96633 | 0.88675 | 11.5508 | 128.5223 | 115.5968 | 5.7199 | 9.1288 | 98.5647
598 | 0.91538 | 6.2195 | 7.222 | 341.6002 | 0.14862 | 0.20417 | 0.067566 | 2.0838 | 0.93079 | 0.088105 | 0.20109 | 0.81647 | 4919.3374 | 1.1544 | 1.0145 | 0.89723 | 2.2875 | 1.0679 | 0.88943 | 11.8628 | 129.3146 | 127.1006 | 5.7453 | 9.5121 | 100.1909
599 | 1.0746 | 6.9196 | 7.0478 | 336.0649 | 0.13739 | 0.29439 | 0.071807 | 1.54 | 0.86401 | 0.12699 | 0.22332 | 0.8659 | 4849.0324 | 0.9968 | 1.0347 | 1.0262 | 2.096 | 0.99711 | 0.90088 | 9.3638 | 128.0108 | 98.5066 | 5.7062 | 9.3799 | 97.7941
600 | 0.91497 | 5.8538 | 6.94 | 319.0163 | 0.158 | 0.28397 | 0.069672 | 1.8786 | 0.9055 | 0.11558 | 0.20482 | 1.2119 | 5771.4855 | 0.92923 | 1.1199 | 0.96477 | 1.7366 | 1.0476 | 0.87283 | 11.3177 | 130.8475 | 111.5647 | 5.7555 | 8.1937 | 96.9472
601 | 1.0431 | 5.0914 | 6.3622 | 318.3864 | 0.12704 | 0.22009 | 0.068402 | 1.4606 | 0.95643 | 0.097337 | 0.23072 | 0.97555 | 5019.8441 | 1.082 | 1.0604 | 1.0868 | 2.0982 | 0.94895 | 0.8684 | 8.9394 | 128.4503 | 87.8355 | 5.7347 | 9.441 | 100.9847
602 | 1.0618 | 6.951 | 6.3341 | 310.5256 | 0.14858 | 0.21097 | 0.073128 | 1.6115 | 0.94968 | 0.10587 | 0.18337 | 1.1318 | 5124.0294 | 0.83353 | 1.142 | 1.1111 | 2.2595 | 0.92605 | 0.89623 | 9.8207 | 128.3389 | 93.7628 | 5.7078 | 8.9773 | 97.2121
603 | 1.0789 | 6.9228 | 5.9622 | 344.4895 | 0.15642 | 0.21868 | 0.067794 | 1.9111 | 1.0617 | 0.10536 | 0.22585 | 1.0007 | 5392.2617 | 0.97116 | 0.88579 | 0.84509 | 1.9457 | 0.94414 | 0.88284 | 11.1449 | 129.6262 | 120.569 | 5.7364 | 8.7219 | 97.7895
604 | 1.0926 | 6.7048 | 6.3176 | 313.5185 | 0.16188 | 0.26537 | 0.071925 | 2.08 | 0.85113 | 0.093905 | 0.23283 | 1.1692 | 5257.0408 | 1.0826 | 1.0216 | 1.0863 | 1.9709 | 1.0942 | 0.86239 | 12.1799 | 129.0335 | 117.9868 | 5.7426 | 9.1151 | 100.4797
605 | 1.0325 | 7.3762 | 4.9983 | 312.6322 | 0.13185 | 0.29623 | 0.072575 | 2.099 | 0.85286 | 0.11534 | 0.18486 | 0.85416 | 4631.5596 | 0.87307 | 0.89873 | 1.0521 | 1.6461 | 0.92653 | 0.88387 | 12.0524 | 125.7136 | 116.8318 | 5.6764 | 9.8113 | 100.2196
606 | 0.90308 | 6.5847 | 5.0878 | 312.3809 | 0.17186 | 0.2889 | 0.073423 | 1.8886 | 1.1872 | 0.12089 | 0.24203 | 0.83551 | 5058.7712 | 1.0245 | 1.0061 | 0.95793 | 2.2493 | 0.9387 | 0.89237 | 11.3143 | 129.0318 | 108.9971 | 5.7304 | 9.2051 | 98.7086
607 | 1.0008 | 5.7635 | 7.2881 | 331.118 | 0.16113 | 0.22908 | 0.069626 | 1.8934 | 0.98005 | 0.10726 | 0.23089 | 1.0485 | 4672.9197 | 0.97924 | 0.86911 | 0.85174 | 1.6897 | 0.98289 | 0.94931 | 11.0975 | 129.326 | 114.5875 | 5.717 | 9.4405 | 95.8924
608 | 0.95199 | 6.0921 | 6.9599 | 318.5428 | 0.16299 | 0.20497 | 0.069681 | 2.0661 | 1.024 | 0.11848 | 0.24046 | 1.0645 | 5055.7738 | 1.0119 | 1.0513 | 0.88019 | 1.8796 | 1.1387 | 0.93531 | 12.1593 | 130.4865 | 119.8481 | 5.7371 | 8.9494 | 95.4376
609 | 0.90469 | 6.9652 | 5.8399 | 306.1768 | 0.14042 | 0.27417 | 0.071979 | 1.6036 | 1.0299 | 0.11731 | 0.19162 | 0.85641 | 5378.754 | 0.99164 | 1.18 | 1.036 | 2.1792 | 0.94476 | 0.9115 | 9.8597 | 130.7545 | 92.1665 | 5.7451 | 8.585 | 95.7834
610 | 0.98116 | 6.2347 | 5.5235 | 340.2223 | 0.13027 | 0.22831 | 0.070073 | 1.6306 | 1.1603 | 0.12315 | 0.2168 | 0.92512 | 5481.4346 | 1.0295 | 0.92017 | 1.0505 | 1.8749 | 1.1105 | 0.85439 | 9.8099 | 129.521 | 104.5317 | 5.7493 | 8.7973 | 99.9827
611 | 1.0819 | 5.576 | 4.9594 | 326.5839 | 0.16293 | 0.21466 | 0.069935 | 1.4714 | 0.88302 | 0.12068 | 0.19706 | 0.86934 | 5008.8088 | 1.1729 | 1.0946 | 0.82078 | 1.9447 | 0.95088 | 0.89569 | 9.155 | 129.7157 | 92.7014 | 5.7475 | 9.3452 | 99.4052
612 | 1.0959 | 6.7556 | 5.0991 | 345.8421 | 0.17983 | 0.20996 | 0.072312 | 2.026 | 0.86994 | 0.12855 | 0.20202 | 0.98465 | 4756.9396 | 0.98483 | 0.9374 | 1.0135 | 1.8233 | 0.99503 | 0.92392 | 11.7881 | 128.6317 | 128.2668 | 5.7134 | 9.4577 | 97.3894
613 | 1.0048 | 6.2855 | 7.1683 | 339.1498 | 0.13491 | 0.22855 | 0.0695 | 1.5571 | 1.1005 | 0.12136 | 0.19916 | 1.178 | 5065.2333 | 0.91623 | 0.88214 | 0.84684 | 2.0851 | 1.0255 | 0.89962 | 9.4525 | 128.5715 | 100.4815 | 5.7141 | 9.0875 | 97.5532
614 | 0.97774 | 7.2725 | 5.648 | 314.1261 | 0.17999 | 0.23512 | 0.068256 | 1.5883 | 0.96785 | 0.12106 | 0.22964 | 1.1073 | 4831.5045 | 0.94582 | 1.0701 | 0.99172 | 1.711 | 1.175 | 0.8687 | 9.8761 | 126.4715 | 95.9008 | 5.696 | 9.636 | 100.894
615 | 0.97711 | 5.2377 | 6.6293 | 329.0619 | 0.17435 | 0.28065 | 0.073465 | 1.7976 | 1.1937 | 0.13182 | 0.18577 | 0.88193 | 5459.3488 | 0.98384 | 1.0338 | 1.0225 | 1.9053 | 0.93444 | 0.89743 | 10.9088 | 130.4766 | 111.614 | 5.7443 | 8.54 | 96.4687
616 | 1.0654 | 7.2251 | 7.019 | 309.2172 | 0.14437 | 0.23968 | 0.073429 | 1.9644 | 0.95523 | 0.12139 | 0.1872 | 1.1447 | 4646.5309 | 0.87641 | 1.1044 | 0.90878 | 1.7826 | 0.98571 | 0.88565 | 11.609 | 125.7869 | 111.0019 | 5.6766 | 9.7809 | 100.056
617 | 1.0266 | 6.4086 | 6.0014 | 325.3487 | 0.14786 | 0.29476 | 0.068492 | 1.8186 | 1.0837 | 0.08844 | 0.23867 | 1.2103 | 5345.9208 | 0.88615 | 1.0678 | 1.0673 | 2.0343 | 0.95496 | 0.91323 | 10.6721 | 130.2032 | 107.7319 | 5.7315 | 8.5661 | 95.2677
618 | 1.0984 | 6.5164 | 7.3113 | 338.4792 | 0.12993 | 0.29424 | 0.071896 | 1.8528 | 1.0956 | 0.08957 | 0.2437 | 1.1574 | 4611.6971 | 0.94567 | 0.94342 | 0.97052 | 2.003 | 1.0695 | 0.91706 | 10.6488 | 127.2627 | 113.1468 | 5.6923 | 9.6925 | 98.2469
619 | 1.0774 | 5.348 | 5.2195 | 298.9664 | 0.16423 | 0.2238 | 0.071199 | 1.9464 | 1.03 | 0.13194 | 0.18929 | 1.1306 | 5286.0918 | 0.99671 | 0.97783 | 1.1919 | 2.1598 | 0.94082 | 0.94514 | 11.7824 | 132.3736 | 107.2993 | 5.7641 | 8.5403 | 93.7628
620 | 0.90139 | 6.5403 | 6.287 | 336.7695 | 0.12768 | 0.26172 | 0.069928 | 1.458 | 1.0892 | 0.091868 | 0.20226 | 0.93282 | 5419.1214 | 1.0864 | 1.1009 | 0.92135 | 2.0818 | 1.002 | 0.92125 | 8.7872 | 132.4067 | 92.0297 | 5.7738 | 8.4982 | 95.0786
621 | 0.94513 | 5.1652 | 6.5044 | 323.807 | 0.16671 | 0.2855 | 0.067326 | 1.6038 | 0.85387 | 0.12299 | 0.20829 | 0.96593 | 4819.8598 | 1.1587 | 1.0206 | 1.0102 | 1.9377 | 1.0378 | 0.92438 | 9.8808 | 130.3312 | 99.0257 | 5.7504 | 9.4662 | 98.0679
622 | 1.0388 | 7.006 | 5.6993 | 312.7717 | 0.17923 | 0.201 | 0.071957 | 2.0025 | 1.1364 | 0.12752 | 0.18967 | 1.1187 | 5000.0064 | 0.86232 | 0.97539 | 0.98498 | 1.9873 | 1.0354 | 0.85687 | 11.95 | 126.1559 | 115.8189 | 5.6892 | 9.4058 | 100.7245
623 | 0.95598 | 5.5396 | 6.3033 | 360.4118 | 0.1282 | 0.21031 | 0.069838 | 1.7778 | 1.0344 | 0.12593 | 0.20002 | 0.84294 | 4514.4565 | 1.0579 | 0.88245 | 0.97872 | 1.6528 | 0.99592 | 0.93999 | 10.2907 | 128.6438 | 117.6441 | 5.7145 | 9.7803 | 97.6278
624 | 0.91561 | 6.8284 | 5.0456 | 337.4124 | 0.13465 | 0.29923 | 0.070932 | 2.1267 | 0.91434 | 0.10376 | 0.231 | 1.0656 | 4892.4654 | 1.0662 | 0.90753 | 0.95726 | 1.964 | 0.96413 | 0.85639 | 12.1036 | 127.2623 | 128.111 | 5.7208 | 9.691 | 102.2623
625 | 0.92408 | 5.321 | 6.7336 | 297.6684 | 0.13748 | 0.23828 | 0.06716 | 1.4673 | 0.94008 | 0.093112 | 0.16534 | 0.90034 | 4736.2775 | 1.0084 | 0.9988 | 0.87136 | 2.1751 | 1.0235 | 0.85934 | 9.0702 | 126.078 | 82.2426 | 5.6982 | 9.8724 | 102.3067
626 | 1.0414 | 5.6918 | 5.5026 | 339.1275 | 0.13055 | 0.1998 | 0.068636 | 1.7987 | 0.98327 | 0.12581 | 0.2346 | 1.1262 | 5088.3781 | 1.015 | 1.0411 | 0.9 | 2.2437 | 1.0931 | 0.92182 | 10.6076 | 130.1802 | 112.5489 | 5.737 | 8.9814 | 96.3337
627 | 1.0564 | 6.6429 | 5.9994 | 335.6089 | 0.13551 | 0.25291 | 0.069706 | 1.9391 | 1.102 | 0.10945 | 0.23762 | 1.1732 | 5164.4168 | 1.0424 | 1.0036 | 1.1376 | 1.9718 | 0.99118 | 0.94085 | 11.279 | 131.8415 | 117.9919 | 5.7599 | 8.7768 | 94.8191
628 | 0.91835 | 5.8822 | 6.4432 | 356.8367 | 0.1274 | 0.28572 | 0.068589 | 1.9697 | 1.0431 | 0.10158 | 0.21835 | 1.1162 | 5478.6003 | 0.97254 | 1.0525 | 0.99212 | 2.033 | 0.88288 | 0.90878 | 11.2431 | 131.11 | 126.5867 | 5.7505 | 8.439 | 95.4986
629 | 0.93692 | 6.0973 | 5.2447 | 298.8513 | 0.15916 | 0.25105 | 0.072606 | 1.5337 | 1.049 | 0.12761 | 0.19857 | 1.1261 | 5598.253 | 1.0454 | 1.0085 | 1.1813 | 1.984 | 0.90533 | 0.89577 | 9.795 | 131.9675 | 88.6341 | 5.7735 | 8.3849 | 96.4704
630 | 0.91217 | 7.0555 | 6.1722 | 326.0978 | 0.16609 | 0.25391 | 0.069359 | 1.7795 | 1.0855 | 0.1308 | 0.20989 | 0.9263 | 5217.6539 | 1.1423 | 1.0363 | 0.97019 | 2.0717 | 0.97189 | 0.89657 | 10.8289 | 131.1618 | 109.4721 | 5.7701 | 9.0175 | 98.4757
631 | 0.95796 | 5.402 | 5.1802 | 353.1021 | 0.1267 | 0.27346 | 0.073598 | 1.6362 | 1.1384 | 0.1086 | 0.1871 | 1.1301 | 4925.4456 | 0.98301 | 0.99251 | 1.0561 | 1.9253 | 1.0269 | 0.9197 | 9.5616 | 129.0812 | 106.6635 | 5.7196 | 9.2218 | 96.9742
632 | 0.92764 | 7.3128 | 5.713 | 303.2576 | 0.13088 | 0.28156 | 0.067215 | 1.5129 | 0.96167 | 0.1206 | 0.17078 | 0.96016 | 5560.0163 | 0.98847 | 1.1041 | 1.1297 | 2.0256 | 1.0287 | 0.87828 | 9.4688 | 130.4746 | 87.3803 | 5.7517 | 8.5028 | 97.5164
633 | 0.96328 | 7.3058 | 5.1622 | 309.277 | 0.17112 | 0.21896 | 0.071756 | 1.7893 | 0.88383 | 0.13124 | 0.22708 | 1.0391 | 5564.3119 | 0.95959 | 0.91651 | 1.1532 | 1.7231 | 1.0456 | 0.88786 | 11.0021 | 130.7606 | 104.4202 | 5.7519 | 8.43 | 96.7225
634 | 1.0093 | 6.9096 | 6.4618 | 342.0039 | 0.15593 | 0.26458 | 0.0715 | 1.4908 | 1.1602 | 0.10605 | 0.22554 | 0.815 | 4959.9086 | 1.0851 | 0.86401 | 0.82526 | 1.719 | 0.96943 | 0.85336 | 9.0844 | 127.6374 | 97.6599 | 5.7286 | 9.6191 | 102.3355
635 | 1.0337 | 6.3476 | 5.8786 | 320.7623 | 0.15615 | 0.2735 | 0.072217 | 2.09 | 0.81975 | 0.095124 | 0.21422 | 1.1482 | 5495.7242 | 0.95681 | 1.1081 | 0.95852 | 1.8299 | 1.0214 | 0.89102 | 12.1277 | 130.5461 | 120.5049 | 5.7478 | 8.5151 | 96.7534
636 | 1.0231 | 6.1907 | 7.1112 | 336.2646 | 0.14465 | 0.23444 | 0.069432 | 1.9843 | 0.98433 | 0.10643 | 0.19695 | 0.92458 | 4572.8936 | 0.99138 | 1.0479 | 0.94756 | 2.105 | 0.94442 | 0.94354 | 11.4051 | 128.4592 | 120.0853 | 5.7055 | 9.6311 | 96.766
637 | 0.98589 | 7.2031 | 6.1402 | 330.126 | 0.16129 | 0.24228 | 0.067853 | 1.5793 | 0.82117 | 0.11826 | 0.24313 | 1.159 | 5482.7165 | 1.1384 | 1.0079 | 0.99098 | 2.0447 | 1.0383 | 0.9411 | 9.782 | 133.8172 | 99.8833 | 5.7931 | 8.3421 | 93.9484
638 | 0.97806 | 5.0212 | 5.5857 | 327.055 | 0.13644 | 0.20885 | 0.072588 | 1.574 | 0.93359 | 0.1098 | 0.16795 | 0.99327 | 4814.8899 | 0.9571 | 0.92791 | 1.0324 | 2.0469 | 0.9329 | 0.88366 | 9.447 | 127.3643 | 96.2133 | 5.7069 | 9.588 | 99.9926
639 | 1.0417 | 5.1993 | 6.0904 | 308.2051 | 0.12477 | 0.22236 | 0.068787 | 1.6996 | 1.192 | 0.10805 | 0.22869 | 1.1684 | 5085.5917 | 1.0791 | 0.92468 | 1.0407 | 2.2691 | 1.122 | 0.91503 | 10.2492 | 130.4517 | 96.7313 | 5.7477 | 9.0635 | 97.1978
640 | 0.90521 | 5.9795 | 6.149 | 361.489 | 0.15352 | 0.27042 | 0.070094 | 1.6183 | 1.0245 | 0.12248 | 0.18057 | 0.9375 | 5424.0137 | 0.90534 | 1.094 | 1.0552 | 1.9642 | 1.0329 | 0.86375 | 9.6877 | 128.7812 | 111.1896 | 5.7276 | 8.757 | 98.8566
641 | 0.98354 | 6.9764 | 7.3722 | 342.2459 | 0.17541 | 0.22484 | 0.067394 | 1.9374 | 1.0236 | 0.11504 | 0.19604 | 0.90792 | 5333.3034 | 0.97756 | 1.012 | 0.98128 | 2.0478 | 0.94394 | 0.90714 | 11.4369 | 130.7159 | 122.6271 | 5.7478 | 8.6772 | 96.2882
642 | 1.0844 | 6.6231 | 5.5577 | 347.5037 | 0.16234 | 0.2723 | 0.068264 | 1.716 | 0.80864 | 0.088176 | 0.19208 | 1.1962 | 4722.4844 | 1.0557 | 0.99112 | 0.9474 | 2.1764 | 0.94631 | 0.89733 | 10.0335 | 128.3185 | 109.8624 | 5.7244 | 9.7117 | 99.9272
643 | 1.0936 | 5.1562 | 5.5394 | 297.13 | 0.16802 | 0.24399 | 0.071033 | 1.9478 | 0.83957 | 0.10059 | 0.16622 | 0.91787 | 4212.3349 | 1.0587 | 0.93882 | 1.0681 | 2.1089 | 1.0109 | 0.94735 | 11.4535 | 127.6234 | 104.0993 | 5.6995 | 10.2068 | 98.4201
644 | 0.96761 | 6.579 | 5.3456 | 315.4392 | 0.12123 | 0.26137 | 0.07109 | 1.4745 | 1.0769 | 0.10681 | 0.17019 | 1.1708 | 4432.4372 | 0.94727 | 1.0224 | 1.072 | 1.7889 | 1.0857 | 0.87273 | 8.9475 | 124.7736 | 87.431 | 5.6717 | 10.2146 | 102.1448
645 | 0.97903 | 6.9666 | 5.9981 | 358.4703 | 0.12163 | 0.20751 | 0.071114 | 1.7823 | 1.0722 | 0.10121 | 0.20466 | 0.94145 | 5207.6826 | 1.081 | 0.98026 | 1.0193 | 2.1651 | 0.89173 | 0.87703 | 10.2712 | 129.7613 | 116.4942 | 5.7509 | 9.1082 | 99.6241
646 | 1.082 | 5.2041 | 5.5258 | 310.9498 | 0.16735 | 0.29044 | 0.071734 | 2.0549 | 1.1283 | 0.12507 | 0.18454 | 0.88945 | 5060.7407 | 1.0207 | 0.89112 | 1.0098 | 1.9802 | 0.91081 | 0.85516 | 12.1643 | 127.5412 | 116.8994 | 5.7207 | 9.4162 | 101.4444
647 | 1.085 | 6.6714 | 5.3683 | 352.2351 | 0.15491 | 0.23098 | 0.068891 | 2.1083 | 0.8589 | 0.097687 | 0.22575 | 0.98673 | 5117.5548 | 0.89065 | 0.85319 | 1.0852 | 1.9709 | 0.97229 | 0.86399 | 11.9408 | 127.3524 | 132.91 | 5.7068 | 9.2055 | 99.9126
648 | 1.0233 | 7.1162 | 5.8974 | 359.0285 | 0.13375 | 0.29524 | 0.073634 | 1.5588 | 0.97232 | 0.094856 | 0.18406 | 1.1705 | 5271.7331 | 1.0043 | 1.0299 | 1.0229 | 2.2209 | 0.96134 | 0.8591 | 9.202 | 128.5268 | 104.8295 | 5.7319 | 9.069 | 100.2822
649 | 0.90596 | 6.0186 | 7.3494 | 351.3783 | 0.16752 | 0.20963 | 0.071713 | 1.5948 | 1.0309 | 0.10949 | 0.17359 | 1.1827 | 4559.1683 | 1.1464 | 1.0673 | 0.94526 | 1.7906 | 0.87766 | 0.9102 | 9.6081 | 128.523 | 106.606 | 5.7288 | 9.9376 | 100.1078
650 | 1.06 | 5.6948 | 5.9322 | 354.6519 | 0.12141 | 0.30277 | 0.068138 | 1.7561 | 1.1333 | 0.12002 | 0.1883 | 0.89684 | 5254.5385 | 0.98762 | 0.93206 | 0.96617 | 1.9891 | 1.0033 | 0.92671 | 10.2133 | 131.0715 | 114.2097 | 5.7457 | 8.6518 | 94.7416
651 | 0.94997 | 7.1544 | 6.7711 | 307.4051 | 0.17863 | 0.2633 | 0.073979 | 2.1205 | 1.0356 | 0.10417 | 0.23082 | 1.181 | 5116.5352 | 0.94323 | 1.0163 | 1.0751 | 1.9941 | 1.0225 | 0.87774 | 12.5065 | 128.1952 | 118.5418 | 5.7177 | 9.1572 | 99.1605
652 | 0.95981 | 5.9382 | 6.5699 | 357.4558 | 0.12593 | 0.25821 | 0.070468 | 1.4968 | 1.1546 | 0.093658 | 0.22361 | 0.80851 | 5190.4571 | 1.0603 | 0.84624 | 1.0953 | 1.8943 | 1.0086 | 0.93662 | 8.8114 | 131.5475 | 99.476 | 5.7552 | 8.7635 | 95.0287
653 | 1.0759 | 7.256 | 5.4522 | 306.6989 | 0.1365 | 0.20866 | 0.069566 | 2.1017 | 1.159 | 0.10284 | 0.23006 | 1.0134 | 4869.6226 | 0.97782 | 1.0886 | 1.1153 | 1.9732 | 1.0633 | 0.87155 | 12.1655 | 127.0734 | 115.0869 | 5.7065 | 9.583 | 100.728
654 | 0.99903 | 5.8078 | 6.0418 | 322.1124 | 0.12212 | 0.29549 | 0.068661 | 1.6672 | 1.0397 | 0.12164 | 0.24088 | 1.1831 | 5431.8918 | 0.86767 | 0.87011 | 1.0747 | 2.1237 | 1.0432 | 0.91378 | 10.0428 | 130.2566 | 100.0668 | 5.7291 | 8.4149 | 94.7118
655 | 1.0541 | 7.3432 | 5.4574 | 339.3407 | 0.14442 | 0.22371 | 0.073152 | 1.7679 | 0.9488 | 0.092349 | 0.19066 | 1.1277 | 4681.5863 | 0.94884 | 1.0343 | 1.0517 | 2.1329 | 0.83614 | 0.88934 | 10.2495 | 126.7735 | 109.2932 | 5.6956 | 9.7514 | 100.0543
656 | 1.0635 | 6.6506 | 7.0453 | 326.421 | 0.16427 | 0.20841 | 0.06932 | 1.8583 | 1.1371 | 0.10029 | 0.18765 | 0.87762 | 4853.8542 | 0.89866 | 1.0862 | 1.1705 | 2.197 | 0.98514 | 0.89058 | 10.9136 | 127.2324 | 111.05 | 5.6978 | 9.4546 | 99.0171
657 | 1.0395 | 5.1805 | 5.9568 | 360.1137 | 0.13948 | 0.2945 | 0.071858 | 1.4813 | 1.1358 | 0.093097 | 0.21803 | 0.85675 | 4598.9643 | 0.90197 | 0.97373 | 1.1728 | 2.0034 | 0.94363 | 0.89811 | 8.6602 | 126.1586 | 99.4393 | 5.6793 | 9.7941 | 99.4423
658 | 1.0277 | 6.0786 | 7.0235 | 325.3327 | 0.15548 | 0.29996 | 0.071598 | 1.5374 | 0.97122 | 0.11545 | 0.20441 | 1.1551 | 4534.3751 | 1.1311 | 1.0835 | 1.0045 | 2.0212 | 0.98795 | 0.89818 | 9.4649 | 127.512 | 95.743 | 5.7149 | 10.0282 | 100.9298
659 | 1.0249 | 6.3078 | 6.476 | 332.3834 | 0.13666 | 0.21553 | 0.067255 | 2.0688 | 0.95952 | 0.10594 | 0.20749 | 1.0407 | 4566.692 | 0.94141 | 1.0372 | 1.1266 | 1.9616 | 0.95034 | 0.8778 | 11.8304 | 125.9664 | 123.2214 | 5.6892 | 9.9913 | 101.3534
660 | 0.98287 | 5.4091 | 6.5422 | 313.0501 | 0.13477 | 0.2039 | 0.068775 | 1.8497 | 0.82022 | 0.10314 | 0.1928 | 0.9869 | 5281.6306 | 1.0224 | 0.88357 | 1.025 | 2.1812 | 0.98442 | 0.90858 | 10.9461 | 130.9186 | 105.3934 | 5.7537 | 8.7738 | 96.6257
661 | 1.0053 | 5.1721 | 5.1497 | 312.91 | 0.13574 | 0.20879 | 0.069191 | 1.6237 | 0.8979 | 0.1288 | 0.2367 | 1.2076 | 4855.9808 | 1.0111 | 0.93799 | 0.98704 | 1.8192 | 0.96275 | 0.87041 | 9.9567 | 127.3262 | 96.109 | 5.7135 | 9.6306 | 101.0528
662 | 0.9842 | 6.8903 | 7.3539 | 302.6515 | 0.13998 | 0.25834 | 0.072233 | 2.0428 | 1.0232 | 0.1153 | 0.23446 | 0.81588 | 4546.4907 | 0.91584 | 1.0675 | 0.98814 | 1.8428 | 1.0965 | 0.86795 | 11.964 | 124.9832 | 111.6628 | 5.6743 | 10.053 | 101.9005
663 | 1.0683 | 6.8631 | 6.9385 | 355.0873 | 0.12338 | 0.28101 | 0.068545 | 1.4368 | 0.90561 | 0.11253 | 0.20031 | 1.0393 | 4886.4242 | 0.99913 | 1.0126 | 1.0096 | 1.8475 | 1.0735 | 0.90962 | 8.6469 | 128.8386 | 97.2127 | 5.7217 | 9.3531 | 98.0065
664 | 0.95895 | 7.3539 | 7.2006 | 306.1045 | 0.12167 | 0.28215 | 0.073327 | 1.4993 | 0.80451 | 0.097591 | 0.23829 | 0.82813 | 5202.5758 | 0.99298 | 0.97104 | 0.93798 | 1.9365 | 0.9599 | 0.89213 | 9.1885 | 129.2543 | 85.8924 | 5.7298 | 8.9662 | 97.9446
665 | 1.0094 | 7.2549 | 6.2774 | 360.5276 | 0.17956 | 0.26006 | 0.070201 | 1.7757 | 1.034 | 0.1256 | 0.21099 | 0.88379 | 5030.0574 | 1.0807 | 0.99968 | 1.1759 | 2.279 | 0.81718 | 0.88986 | 10.5753 | 129.4325 | 120.7846 | 5.7424 | 9.3001 | 99.3526
666 | 1.0813 | 5.4836 | 4.9675 | 334.266 | 0.14072 | 0.26787 | 0.070156 | 1.9771 | 0.86575 | 0.10775 | 0.18201 | 1.0082 | 4727.1275 | 1.0801 | 1.0995 | 0.9715 | 1.9733 | 0.97861 | 0.94182 | 11.3601 | 129.8816 | 118.5566 | 5.7331 | 9.4601 | 96.7477
667 | 1.052 | 4.9324 | 6.8826 | 321.6923 | 0.15019 | 0.29268 | 0.068294 | 1.6669 | 0.86829 | 0.1101 | 0.21325 | 1.186 | 4730.869 | 1.0502 | 0.88387 | 1.0847 | 1.9662 | 1.0149 | 0.90978 | 10.0699 | 128.4004 | 100.4237 | 5.7184 | 9.6133 | 98.8357
668 | 1.0706 | 5.8508 | 7.3264 | 305.7613 | 0.15713 | 0.23252 | 0.070953 | 1.893 | 0.87813 | 0.10036 | 0.21768 | 1.1487 | 5111.0168 | 1.0689 | 1.1263 | 1.0577 | 2.3383 | 1.0079 | 0.88655 | 11.3322 | 129.2607 | 106.3512 | 5.7378 | 9.1859 | 99.1701
669 | 1.0868 | 4.9959 | 5.1743 | 311.9314 | 0.15731 | 0.20364 | 0.067658 | 1.6008 | 1.1565 | 0.11714 | 0.24296 | 1.1721 | 4673.6704 | 1.0038 | 1.1531 | 0.96355 | 1.9879 | 1.1032 | 0.8527 | 9.8296 | 125.2502 | 94.7872 | 5.6859 | 9.9948 | 102.9459
670 | 0.91872 | 5.8987 | 5.9161 | 297.9374 | 0.13061 | 0.25608 | 0.073285 | 1.775 | 0.80504 | 0.091882 | 0.19606 | 0.99867 | 4634.8161 | 0.87776 | 0.87044 | 0.98178 | 1.9667 | 1.022 | 0.89888 | 10.4611 | 126.3928 | 95.3371 | 5.6776 | 9.6447 | 98.1444
671 | 1.067 | 6.2778 | 6.3844 | 309.3161 | 0.13774 | 0.26284 | 0.071047 | 1.7266 | 0.83931 | 0.11185 | 0.1693 | 0.87901 | 5621.6498 | 0.91657 | 1.0512 | 1.1515 | 1.8506 | 0.92678 | 0.93196 | 10.4088 | 132.3075 | 98.4686 | 5.7577 | 8.0494 | 92.8465
672 | 1.0222 | 5.848 | 6.9417 | 350.1836 | 0.12848 | 0.21116 | 0.069135 | 1.8111 | 1.0423 | 0.097532 | 0.22297 | 1.072 | 5084.9169 | 0.93178 | 1.073 | 0.93447 | 2.3036 | 1.1503 | 0.85394 | 10.4654 | 126.968 | 115.825 | 5.7069 | 9.3381 | 101.0047
673 | 0.99315 | 5.1633 | 6.7085 | 359.7837 | 0.14082 | 0.23792 | 0.068965 | 2.1238 | 0.81853 | 0.10885 | 0.24275 | 0.84849 | 4986.1605 | 1.0961 | 1.0078 | 1.1538 | 1.9036 | 0.98773 | 0.90833 | 12.0249 | 129.9802 | 136.8003 | 5.7452 | 9.2671 | 98.2221
674 | 1.0544 | 7.1296 | 7.2786 | 329.2006 | 0.17047 | 0.22165 | 0.07042 | 2.1214 | 0.98461 | 0.1285 | 0.24114 | 1.0557 | 5129.7111 | 1.0072 | 1.0828 | 0.86548 | 2.0908 | 1.1125 | 0.90098 | 12.4856 | 129.6663 | 128.0876 | 5.7363 | 9.0396 | 97.7194
675 | 0.9273 | 6.8428 | 6.8297 | 333.7086 | 0.12329 | 0.24182 | 0.070349 | 2.1265 | 1.0996 | 0.089508 | 0.23617 | 0.85091 | 4209.7419 | 1.0495 | 0.88319 | 1.0513 | 1.8352 | 1.13 | 0.93864 | 11.9107 | 127.0599 | 124.4944 | 5.6921 | 10.2495 | 98.9515
676 | 0.98891 | 7.3472 | 7.2305 | 344.8337 | 0.1346 | 0.24601 | 0.072673 | 1.9359 | 0.90729 | 0.098492 | 0.16469 | 0.99396 | 5041.7942 | 1.1372 | 0.992 | 1.0055 | 1.7273 | 0.92411 | 0.85208 | 11.1721 | 127.8789 | 121.2298 | 5.7329 | 9.528 | 102.3245
677 | 1.0744 | 6.7386 | 6.4074 | 307.5188 | 0.12296 | 0.28233 | 0.071797 | 1.5461 | 0.87432 | 0.1165 | 0.17461 | 1.0479 | 5312.596 | 1.0904 | 1.1195 | 0.93897 | 2.1439 | 0.84178 | 0.88538 | 9.5678 | 130.3581 | 89.8877 | 5.7555 | 8.9025 | 98.5948
678 | 0.93038 | 5.8206 | 5.901 | 321.066 | 0.1526 | 0.29378 | 0.070639 | 1.5513 | 0.83739 | 0.11169 | 0.21195 | 1.0177 | 4863.2888 | 0.8181 | 0.96708 | 1.065 | 1.8694 | 1.0634 | 0.93933 | 9.4104 | 128.2628 | 93.5832 | 5.6905 | 9.1041 | 94.8848
679 | 1.0906 | 7.1193 | 4.9969 | 356.5229 | 0.1356 | 0.22869 | 0.067605 | 1.5125 | 1.1504 | 0.10097 | 0.23119 | 1.0165 | 4884.1901 | 1.1474 | 1.0999 | 0.95617 | 1.8274 | 1.0231 | 0.9121 | 8.9753 | 130.3392 | 101.1457 | 5.7552 | 9.4379 | 98.7094
680 | 0.98275 | 5.0485 | 6.3135 | 345.9419 | 0.17312 | 0.19907 | 0.069546 | 1.9146 | 1.0239 | 0.096429 | 0.18469 | 0.84224 | 5450.5948 | 1.0373 | 1.1471 | 0.95273 | 2.0299 | 0.92632 | 0.85044 | 11.1795 | 129.1876 | 121.5931 | 5.746 | 8.8731 | 100.449
681 | 0.9903 | 5.4511 | 6.5256 | 356.1647 | 0.1405 | 0.25132 | 0.072122 | 1.6225 | 1.0738 | 0.094352 | 0.18063 | 1.0839 | 5034.099 | 1.1456 | 1.1035 | 1.0309 | 1.7076 | 1.0879 | 0.92861 | 9.5347 | 131.375 | 107.141 | 5.7629 | 9.1076 | 96.8096
682 | 0.9864 | 5.0472 | 6.776 | 326.3071 | 0.14626 | 0.2969 | 0.07247 | 1.5836 | 1.1355 | 0.089922 | 0.18095 | 1.0262 | 5325.9986 | 0.97164 | 1.0192 | 0.99826 | 1.6718 | 0.99889 | 0.89697 | 9.5297 | 130.5556 | 96.3402 | 5.7503 | 8.7518 | 97.1274
683 | 1.0767 | 5.2459 | 5.5946 | 360.2929 | 0.14851 | 0.253 | 0.067053 | 1.7065 | 1.0156 | 0.10852 | 0.22259 | 0.96836 | 5023.1837 | 0.92418 | 1.0523 | 1.1599 | 2.0589 | 1.135 | 0.93711 | 9.9392 | 129.951 | 113.4473 | 5.7243 | 8.9405 | 95.0078
684 | 0.951 | 6.5585 | 6.1862 | 344.4253 | 0.15267 | 0.20701 | 0.067242 | 1.9006 | 1.046 | 0.11968 | 0.21249 | 1.0328 | 5037.2472 | 0.9328 | 1.0366 | 1.126 | 1.7952 | 1.0782 | 0.87021 | 11.1238 | 127.4448 | 120.6214 | 5.7085 | 9.3112 | 99.9354
685 | 1.0153 | 6.4767 | 6.831 | 311.3346 | 0.17429 | 0.28898 | 0.070101 | 1.551 | 0.97287 | 0.10105 | 0.221 | 0.95818 | 5441.1023 | 0.91645 | 1.1373 | 0.99356 | 1.8994 | 0.92048 | 0.88592 | 9.6648 | 130.0362 | 92.2893 | 5.741 | 8.6092 | 97.1952
686 | 1.0814 | 5.1157 | 5.6468 | 348.3211 | 0.14783 | 0.19953 | 0.067987 | 1.925 | 1.143 | 0.10734 | 0.23034 | 1.1836 | 4926.8468 | 0.96994 | 1.0661 | 0.95678 | 2.0523 | 1.0049 | 0.88258 | 11.1137 | 127.5947 | 122.1055 | 5.706 | 9.3787 | 99.0249
687 | 1.0101 | 6.0432 | 5.8246 | 300.9735 | 0.17775 | 0.29315 | 0.069303 | 2.1329 | 0.82196 | 0.093494 | 0.20024 | 1.1055 | 5001.648 | 1.0022 | 0.88921 | 1.0984 | 2.2516 | 0.98557 | 0.89007 | 12.492 | 128.6638 | 115.3935 | 5.7252 | 9.292 | 98.9899
688 | 0.91161 | 6.0349 | 6.2744 | 298.1207 | 0.17795 | 0.23691 | 0.073862 | 1.9439 | 0.80638 | 0.090144 | 0.20938 | 0.92146 | 5547.0698 | 1.0782 | 0.87903 | 0.97343 | 1.8276 | 1.0707 | 0.9294 | 11.6422 | 133.0736 | 105.5122 | 5.7804 | 8.2738 | 94.2087
689 | 0.99265 | 4.9988 | 7.2683 | 320.2992 | 0.15809 | 0.26598 | 0.067433 | 1.9875 | 0.92427 | 0.090259 | 0.2025 | 0.92295 | 4967.6397 | 0.99228 | 0.8246 | 0.94241 | 2.0774 | 1.023 | 0.87208 | 11.5562 | 127.5295 | 114.9673 | 5.7127 | 9.439 | 100.3739
690 | 1.0345 | 5.0311 | 6.6 | 353.1457 | 0.16928 | 0.20636 | 0.069265 | 1.5797 | 0.89772 | 0.11465 | 0.23685 | 0.9184 | 5063.3242 | 0.99209 | 1.1714 | 1.0372 | 2.162 | 0.97248 | 0.91163 | 9.5343 | 129.7887 | 106.2708 | 5.7349 | 9.0724 | 97.1456
691 | 0.95629 | 6.369 | 5.6952 | 326.0509 | 0.17838 | 0.29824 | 0.071886 | 1.4395 | 1.053 | 0.1051 | 0.16497 | 1.157 | 5067.3819 | 1.0014 | 1.0432 | 0.9369 | 1.8322 | 0.93222 | 0.88143 | 9.0087 | 128.7454 | 91.1609 | 5.73 | 9.248 | 99.4269
692 | 0.94792 | 7.2758 | 5.2409 | 321.5244 | 0.17958 | 0.24508 | 0.06777 | 1.6103 | 0.93597 | 0.12345 | 0.18675 | 1.1094 | 5732.7939 | 1.1328 | 1.0154 | 1.027 | 2.2811 | 0.91705 | 0.90589 | 10.0986 | 133.1194 | 99.9761 | 5.7895 | 8.1627 | 95.526
693 | 0.98612 | 6.7193 | 6.3304 | 359.4954 | 0.17594 | 0.29899 | 0.070795 | 2.098 | 0.93966 | 0.12196 | 0.21825 | 1.098 | 4434.4547 | 0.98844 | 1.0259 | 0.9237 | 2.3626 | 1.051 | 0.92246 | 12.0235 | 126.9638 | 137.0987 | 5.69 | 9.9589 | 98.8293
694 | 1.0642 | 5.7958 | 5.9796 | 351.7589 | 0.12792 | 0.28041 | 0.071604 | 1.7951 | 0.99085 | 0.11642 | 0.24265 | 1.1259 | 4419.7155 | 0.89717 | 1.0325 | 0.85438 | 1.7064 | 1.0546 | 0.90075 | 10.372 | 125.7331 | 115.6016 | 5.675 | 10.0554 | 100.0253
695 | 0.92865 | 7.3552 | 6.6716 | 343.7211 | 0.17929 | 0.26705 | 0.06733 | 1.7771 | 0.97961 | 0.11707 | 0.18598 | 1.0494 | 4861.1031 | 0.84675 | 0.82592 | 1.0609 | 1.9586 | 0.97592 | 0.92767 | 10.5555 | 128.3564 | 114.0871 | 5.6993 | 9.1963 | 95.9576
696 | 0.96535 | 6.8372 | 5.8642 | 321.4045 | 0.15683 | 0.21716 | 0.067314 | 1.6904 | 1.1999 | 0.11203 | 0.1753 | 1.2013 | 4277.0148 | 0.98687 | 0.94288 | 0.99608 | 1.8705 | 0.89224 | 0.93091 | 10.1189 | 127.0753 | 101.0045 | 5.6932 | 10.1607 | 98.9779
697 | 0.94163 | 7.027 | 5.5428 | 329.9543 | 0.15849 | 0.19856 | 0.073352 | 1.7554 | 0.82789 | 0.12145 | 0.19227 | 1.0681 | 4823.9017 | 0.90701 | 1.025 | 0.97878 | 2.0303 | 1.0638 | 0.93089 | 10.4525 | 128.7157 | 107.5104 | 5.7077 | 9.2718 | 96.2151
698 | 0.98863 | 6.7899 | 7.0794 | 298.8912 | 0.13352 | 0.20677 | 0.069992 | 2.0511 | 1.0485 | 0.10374 | 0.2339 | 0.96853 | 5151.4457 | 0.83007 | 1.0822 | 0.99708 | 1.8254 | 1.0003 | 0.86331 | 11.9996 | 126.4325 | 110.1471 | 5.6855 | 9.1146 | 99.4208
699 | 1.0707 | 5.8071 | 7.0137 | 333.0909 | 0.15359 | 0.22861 | 0.072297 | 2.0916 | 0.91784 | 0.12932 | 0.16908 | 0.9471 | 5143.1692 | 1.1691 | 1.1479 | 1.0188 | 1.8966 | 1.001 | 0.895 | 12.2431 | 130.551 | 127.189 | 5.7577 | 9.0871 | 98.178
700 | 0.99814 | 7.1796 | 5.8217 | 339.8659 | 0.14497 | 0.26039 | 0.067668 | 1.7023 | 1.0172 | 0.096062 | 0.20437 | 1.0878 | 4341.555 | 1.0006 | 0.97476 | 0.97237 | 1.9477 | 0.85293 | 0.87376 | 9.9327 | 124.6865 | 106.4015 | 5.6738 | 10.3782 | 102.7275
701 | 0.97943 | 5.8042 | 5.5383 | 298.1459 | 0.15469 | 0.20504 | 0.073105 | 1.5178 | 1.0822 | 0.089596 | 0.17732 | 0.82274 | 5064.4358 | 1.0066 | 0.92822 | 1.0832 | 2.0378 | 1.0982 | 0.85212 | 9.3613 | 127.4038 | 84.9467 | 5.7193 | 9.4224 | 101.6048
702 | 1.0373 | 6.9705 | 7.1393 | 355.8766 | 0.1233 | 0.30285 | 0.070647 | 1.7494 | 1.1636 | 0.10101 | 0.19441 | 0.97569 | 4091.6603 | 1.0088 | 0.80938 | 1.0058 | 1.6923 | 1.1619 | 0.89371 | 10.0231 | 124.5274 | 113.4671 | 5.6676 | 10.6521 | 102.3651
703 | 0.95058 | 7.1113 | 5.7327 | 362.1212 | 0.14603 | 0.20161 | 0.067721 | 1.632 | 0.99388 | 0.10819 | 0.22421 | 0.92419 | 5670.0001 | 0.92 | 1.0864 | 1.0324 | 1.674 | 1.0151 | 0.85428 | 9.6732 | 129.6673 | 111.1274 | 5.7445 | 8.4554 | 98.7445
704 | 0.95999 | 7.3003 | 5.4699 | 341.6273 | 0.12289 | 0.24339 | 0.072994 | 1.4322 | 1.1247 | 0.11868 | 0.2148 | 1.0791 | 4669.6454 | 0.98733 | 1.0368 | 0.89894 | 2.1125 | 1.0628 | 0.85868 | 8.6997 | 125.8238 | 93.6661 | 5.6952 | 9.9688 | 102.5509
705 | 0.98549 | 7.1322 | 5.7029 | 307.7337 | 0.12265 | 0.26879 | 0.070853 | 1.43 | 0.82724 | 0.1296 | 0.22208 | 1.1008 | 5121.7428 | 1.0358 | 0.94388 | 1.0019 | 2.0254 | 1.0888 | 0.85601 | 9.0507 | 128.1115 | 85.2806 | 5.7305 | 9.3324 | 101.2692
706 | 0.9743 | 6.4362 | 7.335 | 312.8328 | 0.16599 | 0.25887 | 0.072055 | 1.5012 | 1.0357 | 0.12721 | 0.20845 | 1.0101 | 4297.8396 | 1.0871 | 0.82248 | 0.8888 | 2.2859 | 0.88894 | 0.89221 | 9.4283 | 125.932 | 91.0846 | 5.6923 | 10.3929 | 102.0508
707 | 0.96685 | 7.0857 | 5.1963 | 301.6157 | 0.14469 | 0.23106 | 0.071795 | 1.9307 | 0.85049 | 0.12222 | 0.2442 | 1.1071 | 4549.5876 | 0.97748 | 1.1315 | 0.9378 | 1.7116 | 0.99685 | 0.8726 | 11.4825 | 125.9537 | 106.5002 | 5.6935 | 10.069 | 102.0009
708 | 1.0459 | 6.3 | 6.2126 | 308.844 | 0.15369 | 0.26846 | 0.06739 | 1.9805 | 1.0283 | 0.08884 | 0.17066 | 0.84804 | 4530.8869 | 0.94165 | 0.95897 | 1.0206 | 1.7697 | 0.95341 | 0.87671 | 11.4563 | 125.3257 | 109.4165 | 5.6773 | 10.0393 | 101.439
709 | 0.90143 | 7.282 | 6.8881 | 317.2346 | 0.12217 | 0.21844 | 0.069757 | 1.7871 | 1.1848 | 0.12712 | 0.20682 | 1.0309 | 5510.9391 | 0.93338 | 0.95426 | 1.0859 | 1.7572 | 1.1288 | 0.94542 | 10.7113 | 132.1662 | 104.6068 | 5.7511 | 8.1413 | 92.2927
710 | 0.93685 | 6.9881 | 5.5337 | 325.5065 | 0.15263 | 0.28139 | 0.068179 | 2.0307 | 1.0861 | 0.099937 | 0.1898 | 0.91015 | 4362.2853 | 1.0185 | 0.88465 | 0.88306 | 2.0363 | 1.0166 | 0.8715 | 11.6471 | 124.9427 | 118.4848 | 5.6796 | 10.3693 | 102.8963
711 | 0.98184 | 6.0243 | 6.324 | 323.7004 | 0.13615 | 0.22172 | 0.072476 | 1.7385 | 1.0284 | 0.12683 | 0.23903 | 1.0149 | 4999.4445 | 1.0486 | 1.0609 | 0.89023 | 1.8489 | 1.1276 | 0.90179 | 10.4677 | 129.9179 | 105.0133 | 5.7463 | 9.2664 | 98.5026
712 | 0.93213 | 5.1495 | 5.5621 | 302.3181 | 0.16434 | 0.22477 | 0.072766 | 1.5077 | 0.81733 | 0.10981 | 0.17244 | 0.81161 | 4951.5423 | 0.91324 | 0.90621 | 1.1585 | 1.9716 | 1.0182 | 0.92119 | 9.3568 | 128.7016 | 86.2457 | 5.7085 | 9.1302 | 96.3647
713 | 0.93463 | 5.4802 | 5.7988 | 356.9257 | 0.16467 | 0.22602 | 0.067734 | 1.6578 | 0.96099 | 0.11114 | 0.2422 | 1.0279 | 5464.3056 | 0.92843 | 0.92931 | 1.0993 | 2.1356 | 0.91473 | 0.85963 | 9.9122 | 129.0443 | 111.9824 | 5.7347 | 8.7348 | 99.1377
714 | 0.97891 | 6.3212 | 6.9766 | 359.273 | 0.15756 | 0.28858 | 0.073274 | 2.0844 | 0.99871 | 0.12802 | 0.19907 | 0.8826 | 5302.2307 | 0.99447 | 0.99042 | 1.1611 | 1.8283 | 1.0384 | 0.93636 | 12.0233 | 131.8674 | 136.3053 | 5.7575 | 8.5619 | 94.3021
715 | 0.93564 | 6.0618 | 5.3902 | 316.1482 | 0.13137 | 0.25503 | 0.067869 | 1.4948 | 1.1226 | 0.11314 | 0.18362 | 0.90808 | 4458.7592 | 0.98962 | 0.9305 | 0.97498 | 1.9651 | 0.9456 | 0.8835 | 9.0942 | 125.922 | 88.9681 | 5.6896 | 10.1467 | 101.5846
716 | 1.0787 | 5.358 | 6.7448 | 321.4377 | 0.12431 | 0.25674 | 0.073411 | 1.5525 | 1.1476 | 0.11456 | 0.21472 | 1.1241 | 4552.8814 | 0.9271 | 1.0745 | 1.0622 | 2.0395 | 0.9201 | 0.91605 | 9.3607 | 127.0825 | 93.3692 | 5.6844 | 9.6634 | 97.0125
717 | 1.0462 | 5.784 | 5.0056 | 362.2699 | 0.13521 | 0.27774 | 0.068224 | 1.9667 | 1.0365 | 0.096044 | 0.23064 | 0.85837 | 5711.152 | 0.87906 | 1.1695 | 0.97929 | 1.9025 | 1.078 | 0.92422 | 11.1075 | 131.9302 | 127.2111 | 5.7505 | 7.9354 | 92.8509
718 | 0.95322 | 6.5618 | 5.2822 | 309.4165 | 0.17788 | 0.30171 | 0.071775 | 1.5152 | 1.1039 | 0.098526 | 0.20853 | 1.1268 | 5137.0133 | 0.8808 | 0.97647 | 0.95238 | 1.8784 | 1.022 | 0.90761 | 9.3992 | 128.4618 | 89.2384 | 5.7043 | 8.9028 | 96.3928
719 | 0.9507 | 7.2763 | 4.9954 | 352.1311 | 0.15058 | 0.26408 | 0.069348 | 1.6974 | 1.1628 | 0.12455 | 0.19405 | 0.99516 | 4757.4385 | 0.95689 | 0.92424 | 0.93088 | 1.6681 | 1.0797 | 0.87037 | 10.0337 | 126.3076 | 111.9111 | 5.6942 | 9.7429 | 101.1009
720 | 1.0649 | 7.3308 | 7.0334 | 298.6323 | 0.16085 | 0.2892 | 0.06976 | 1.7965 | 0.90257 | 0.092165 | 0.22428 | 0.8123 | 5501.8118 | 0.92658 | 0.98999 | 1.0316 | 1.9995 | 1.0052 | 0.90552 | 10.8393 | 130.8604 | 98.5209 | 5.7454 | 8.3967 | 95.412
721 | 0.93096 | 5.7477 | 4.9357 | 361.6578 | 0.15212 | 0.28974 | 0.067876 | 1.7157 | 1.0248 | 0.12011 | 0.18426 | 1.0228 | 5203.7062 | 1.1181 | 0.87499 | 1.0011 | 2.0382 | 1.0429 | 0.94117 | 10.1126 | 132.2653 | 115.5869 | 5.7687 | 8.7529 | 94.9581
722 | 0.97633 | 6.5774 | 7.2606 | 323.4347 | 0.14314 | 0.30164 | 0.068125 | 2.0176 | 1.1745 | 0.12084 | 0.21856 | 1.0028 | 4684.2787 | 0.95412 | 0.82917 | 0.9578 | 1.9647 | 1.069 | 0.88524 | 11.79 | 126.8521 | 118.7832 | 5.6995 | 9.7752 | 100.3846
723 | 1.0862 | 6.8263 | 6.4653 | 333.5287 | 0.17388 | 0.20133 | 0.070179 | 1.6151 | 0.95906 | 0.12369 | 0.18522 | 0.80861 | 5062.6494 | 1.0928 | 0.96819 | 0.98611 | 2.2927 | 0.9253 | 0.93683 | 9.8873 | 131.2559 | 102.619 | 5.7538 | 8.9793 | 95.7457
724 | 1.0903 | 5.3669 | 5.6272 | 361.2274 | 0.14224 | 0.30327 | 0.072462 | 1.7697 | 0.94148 | 0.089428 | 0.22219 | 1.1962 | 5287.4113 | 1.0623 | 1.061 | 1.0493 | 2.2665 | 1.1602 | 0.87911 | 10.2292 | 129.9887 | 117.0563 | 5.7516 | 8.9641 | 99.0515
725 | 0.91171 | 5.7788 | 6.3079 | 320.2905 | 0.16406 | 0.26271 | 0.072415 | 1.9598 | 1.1736 | 0.10095 | 0.16872 | 0.84021 | 4392.8189 | 1.0519 | 1.1294 | 1.0358 | 2.2815 | 0.91934 | 0.93021 | 11.3796 | 127.7617 | 113.1618 | 5.7055 | 10.023 | 98.8526
726 | 0.90532 | 5.5768 | 6.9001 | 304.1233 | 0.15247 | 0.27258 | 0.069254 | 1.6116 | 0.87965 | 0.10182 | 0.22649 | 1.1067 | 4862.7945 | 1.0935 | 1.1133 | 0.97713 | 2.0218 | 0.97271 | 0.9223 | 9.9015 | 129.6432 | 91.9472 | 5.7344 | 9.3687 | 97.6373
727 | 1.055 | 6.8034 | 6.7416 | 320.4662 | 0.13897 | 0.27051 | 0.072371 | 1.6878 | 1.1336 | 0.11319 | 0.24083 | 1.0627 | 4859.5557 | 0.99241 | 1.0969 | 1.1191 | 2.0289 | 0.86892 | 0.85776 | 10.1698 | 126.5046 | 101.2215 | 5.7037 | 9.6886 | 101.8896
728 | 1.0903 | 5.0402 | 5.1338 | 349.1748 | 0.15027 | 0.26861 | 0.070293 | 1.6556 | 0.92521 | 0.10186 | 0.21779 | 0.8498 | 5184.2033 | 1.1561 | 1 | 0.95175 | 1.7685 | 1.0034 | 0.91364 | 9.7713 | 131.3504 | 107.1913 | 5.7658 | 8.9676 | 97.3138
729 | 1.0821 | 6.5953 | 6.7658 | 362.8237 | 0.17089 | 0.198 | 0.073806 | 1.8546 | 1.0066 | 0.12058 | 0.2222 | 0.97689 | 4143.5786 | 0.90114 | 0.96758 | 0.83991 | 2.0939 | 1.0994 | 0.90937 | 10.7268 | 124.4426 | 124.1514 | 5.6525 | 10.4223 | 100.4739
730 | 1.0245 | 6.7281 | 6.2381 | 333.2291 | 0.15377 | 0.20447 | 0.067924 | 1.9071 | 0.86005 | 0.11364 | 0.16837 | 1.1366 | 5439.661 | 1.1094 | 0.88772 | 1.0711 | 1.823 | 0.9625 | 0.86962 | 11.2948 | 130.1412 | 117.3803 | 5.7561 | 8.8083 | 99.3187
731 | 0.96384 | 5.11 | 4.9731 | 343.139 | 0.14371 | 0.28414 | 0.070981 | 2.0401 | 0.9796 | 0.1256 | 0.18881 | 1.1879 | 5134.2611 | 0.95286 | 0.95663 | 0.96696 | 1.8849 | 1.078 | 0.89601 | 11.7955 | 129.1912 | 127.0869 | 5.7277 | 9.0289 | 97.7715
732 | 1.0104 | 6.6851 | 5.8845 | 306.4514 | 0.12385 | 0.2322 | 0.067623 | 1.9614 | 0.87608 | 0.10401 | 0.23188 | 1.0498 | 5186.8354 | 1.0103 | 1.0694 | 0.99396 | 2.1854 | 1.0547 | 0.8849 | 11.4927 | 129.1061 | 108.2138 | 5.7312 | 9.0346 | 98.5366
733 | 1.0089 | 7.1716 | 7.2819 | 299.5574 | 0.16455 | 0.27132 | 0.071013 | 1.9851 | 1.1538 | 0.1218 | 0.19833 | 1.1957 | 4680.1689 | 1.1343 | 0.95036 | 1.1636 | 1.7614 | 0.91266 | 0.8844 | 11.9536 | 127.5363 | 109.8268 | 5.7183 | 9.8837 | 101.3205
734 | 1.0949 | 5.841 | 6.6776 | 323.481 | 0.14596 | 0.24313 | 0.069065 | 1.6481 | 1.1924 | 0.10061 | 0.16604 | 0.87512 | 4855.4692 | 0.97895 | 0.96959 | 1.012 | 2.194 | 1.0974 | 0.9284 | 9.8113 | 129.1574 | 98.3867 | 5.7138 | 9.1812 | 95.3958
735 | 0.9868 | 6.387 | 5.5162 | 351.2358 | 0.17129 | 0.20144 | 0.068804 | 2.0635 | 1.0566 | 0.089482 | 0.19459 | 0.92536 | 4229.9487 | 1.103 | 0.88806 | 0.97472 | 1.804 | 0.97465 | 0.89111 | 11.6513 | 125.9081 | 129.4658 | 5.6953 | 10.5161 | 102.5365
736 | 1.0213 | 5.6929 | 6.931 | 362.7255 | 0.16716 | 0.21963 | 0.069668 | 1.5811 | 1.1303 | 0.095267 | 0.22848 | 1.0782 | 5247.1506 | 1.1637 | 1.1615 | 0.92732 | 1.6917 | 1.0576 | 0.90482 | 9.4698 | 131.2545 | 108.8016 | 5.7669 | 8.9287 | 97.764
737 | 1.097 | 6.8235 | 5.3253 | 348.8647 | 0.17898 | 0.2132 | 0.07127 | 2.078 | 0.92033 | 0.099663 | 0.22198 | 0.86434 | 5259.7877 | 0.81205 | 0.96005 | 0.96383 | 2.1467 | 1.0374 | 0.90384 | 11.8784 | 128.9523 | 130.5365 | 5.7115 | 8.7089 | 95.9329
738 | 0.92853 | 6.9057 | 7.2593 | 334.719 | 0.14599 | 0.21736 | 0.068502 | 1.5695 | 0.98843 | 0.12623 | 0.21971 | 1.0491 | 4504.9442 | 1.1169 | 1.0485 | 0.86401 | 1.8546 | 1.0515 | 0.9047 | 9.5871 | 127.7987 | 100.3852 | 5.7179 | 10.0325 | 100.5541
739 | 0.92446 | 7.1226 | 6.1035 | 318.6667 | 0.17986 | 0.23308 | 0.073568 | 1.9483 | 0.8432 | 0.13008 | 0.21128 | 0.9205 | 5584.4787 | 1.15 | 0.91724 | 1.063 | 2.0485 | 0.93328 | 0.87847 | 11.8087 | 131.9114 | 116.1625 | 5.7846 | 8.5703 | 98.3965
740 | 1.0391 | 6.0843 | 7.33 | 315.33 | 0.16194 | 0.27664 | 0.071067 | 2.0732 | 0.92519 | 0.11571 | 0.21267 | 1.2009 | 4763.4589 | 0.94 | 0.90237 | 0.86983 | 1.7785 | 1.0205 | 0.92699 | 12.1669 | 128.5953 | 118.7592 | 5.7098 | 9.4058 | 96.9261
741 | 1.0683 | 7.2077 | 6.2799 | 362.6488 | 0.14553 | 0.29518 | 0.068428 | 1.8999 | 1.0582 | 0.12691 | 0.18903 | 1.0314 | 4942.9336 | 1.036 | 0.97175 | 1.1342 | 2.0987 | 1.099 | 0.92755 | 11.0233 | 130.178 | 126.6408 | 5.737 | 9.148 | 96.1779
742 | 1.0529 | 6.9455 | 5.7194 | 300.4199 | 0.13546 | 0.29531 | 0.068468 | 2.0537 | 1.1419 | 0.10892 | 0.19008 | 0.82895 | 5561.3621 | 1.069 | 1.046 | 0.91658 | 1.9607 | 1.1185 | 0.9121 | 12.0829 | 132.5494 | 110.7301 | 5.7783 | 8.3555 | 95.4762
743 | 1.0298 | 4.9416 | 5.7354 | 328.3906 | 0.16317 | 0.2462 | 0.07346 | 1.7973 | 0.89508 | 0.1139 | 0.20132 | 0.8976 | 5736.4626 | 1.0159 | 1.0043 | 0.98908 | 2.0237 | 0.9363 | 0.91538 | 10.7721 | 132.9363 | 109.5829 | 5.7782 | 8.0343 | 94.1913
744 | 1.0036 | 6.6948 | 5.8831 | 306.765 | 0.13907 | 0.24061 | 0.067879 | 1.9471 | 1.1902 | 0.10325 | 0.17511 | 0.97855 | 5388.6001 | 0.87865 | 1.0656 | 0.88513 | 1.9219 | 0.9953 | 0.91613 | 11.438 | 130.3484 | 107.664 | 5.7315 | 8.4776 | 94.8138
745 | 1.0149 | 5.4737 | 4.9628 | 300.9264 | 0.12229 | 0.27372 | 0.07166 | 1.6831 | 0.9347 | 0.12893 | 0.19085 | 1.0308 | 4612.5338 | 0.92551 | 0.91149 | 1.1441 | 1.9441 | 1.0068 | 0.87374 | 10.1879 | 125.4762 | 94.0444 | 5.6792 | 9.9264 | 101.2819
746 | 0.95902 | 6.9961 | 6.956 | 322.0121 | 0.15848 | 0.24713 | 0.067775 | 1.6204 | 1.1119 | 0.098034 | 0.21126 | 0.8205 | 4714.1326 | 0.95889 | 1.0452 | 0.97505 | 2.1528 | 1.0369 | 0.92174 | 9.7232 | 128.0463 | 97.1008 | 5.7032 | 9.5193 | 97.578
747 | 1.0453 | 5.2114 | 5.5601 | 322.8125 | 0.17241 | 0.21442 | 0.069981 | 2.0445 | 0.89554 | 0.098631 | 0.23017 | 1.0746 | 4607.2705 | 1.0536 | 0.91356 | 1.0376 | 1.9952 | 0.99742 | 0.93901 | 11.8279 | 129.291 | 118.5617 | 5.7207 | 9.5546 | 96.1742
748 | 0.99894 | 7.2451 | 6.8813 | 361.7804 | 0.15365 | 0.27855 | 0.069372 | 1.4397 | 1.1297 | 0.093594 | 0.23637 | 0.92555 | 5344.203 | 1.0497 | 1.1446 | 0.87993 | 2.1689 | 1.1003 | 0.94051 | 8.6689 | 132.2751 | 99.2326 | 5.7636 | 8.5018 | 94.0599
749 | 1.0012 | 7.2608 | 5.9262 | 335.7999 | 0.14456 | 0.24305 | 0.068532 | 1.8015 | 0.81449 | 0.10704 | 0.17875 | 0.95071 | 4776.7561 | 0.93786 | 0.99805 | 0.94787 | 2.2751 | 0.80876 | 0.92606 | 10.5023 | 128.402 | 110.3731 | 5.7058 | 9.3866 | 96.8957
750 | 0.9878 | 6.4357 | 6.6889 | 297.5108 | 0.12878 | 0.27726 | 0.07326 | 1.732 | 0.96776 | 0.12417 | 0.17669 | 0.8463 | 4606.3534 | 0.98586 | 1.0402 | 0.98547 | 1.9776 | 0.84859 | 0.85701 | 10.4997 | 125.37 | 95.6487 | 5.6883 | 10.0683 | 102.8715
751 | 0.97127 | 5.8095 | 6.0635 | 309.4701 | 0.12482 | 0.26253 | 0.067907 | 1.7963 | 0.82869 | 0.11705 | 0.20247 | 1.1142 | 4304.1156 | 0.87421 | 0.96065 | 1.0304 | 2.0239 | 0.89529 | 0.90111 | 10.607 | 124.74 | 101.521 | 5.6573 | 10.2093 | 100.2721
752 | 1.0729 | 5.6404 | 6.551 | 304.2296 | 0.1562 | 0.22369 | 0.068182 | 1.9459 | 0.99417 | 0.10512 | 0.19663 | 0.9083 | 5300.3026 | 1.0356 | 1.011 | 0.9493 | 2.3046 | 1.118 | 0.87836 | 11.5891 | 129.8078 | 108.084 | 5.7471 | 8.9313 | 98.8896
753 | 1.0482 | 6.6079 | 5.3244 | 306.3251 | 0.15316 | 0.28374 | 0.07178 | 1.7197 | 1.0876 | 0.12339 | 0.23592 | 1.0112 | 4599.6426 | 0.99838 | 1.1585 | 0.89151 | 2.0174 | 0.95785 | 0.87491 | 10.4449 | 125.9893 | 98.5147 | 5.6915 | 9.9849 | 101.6629
754 | 0.97451 | 5.8641 | 7.1192 | 353.7032 | 0.16251 | 0.30145 | 0.068864 | 1.7586 | 0.80105 | 0.092332 | 0.21599 | 1.1176 | 5147.5618 | 1.05 | 0.96645 | 0.96012 | 1.9844 | 1.0881 | 0.92721 | 10.304 | 131.1494 | 114.8343 | 5.7516 | 8.8487 | 95.469
755 | 1.0734 | 6.3415 | 5.5476 | 336.0163 | 0.14736 | 0.2385 | 0.071521 | 1.6514 | 0.91476 | 0.12005 | 0.16427 | 0.91959 | 4970.9388 | 0.98941 | 0.94412 | 0.86481 | 1.6581 | 0.91819 | 0.9396 | 9.8594 | 129.9751 | 103.4508 | 5.7263 | 9.0378 | 95.3188
756 | 1.0803 | 6.8333 | 7.3075 | 344.2844 | 0.12149 | 0.21307 | 0.071687 | 1.9968 | 0.88637 | 0.11667 | 0.19496 | 1.1293 | 5142.2438 | 0.95222 | 0.97258 | 1.0469 | 1.8031 | 1.0407 | 0.89393 | 11.5039 | 128.8571 | 124.4797 | 5.7216 | 9.0249 | 97.8552
757 | 1.0869 | 7.0775 | 6.7676 | 339.3944 | 0.14745 | 0.21035 | 0.070059 | 1.9261 | 0.95152 | 0.09908 | 0.24112 | 0.87502 | 5155.8268 | 1.0761 | 1.1301 | 0.84541 | 1.9694 | 0.98244 | 0.85371 | 11.1968 | 128.4591 | 119.1543 | 5.7392 | 9.3214 | 101.5489
758 | 0.90116 | 5.7318 | 5.4845 | 337.3142 | 0.15763 | 0.28222 | 0.073138 | 2.0786 | 0.89299 | 0.090823 | 0.17584 | 1.0501 | 5320.2942 | 0.89578 | 0.8789 | 0.96877 | 1.9826 | 0.91434 | 0.8608 | 11.8808 | 128.2099 | 125.5905 | 5.7203 | 8.924 | 99.4171
759 | 1.0629 | 6.067 | 7.0175 | 301.5137 | 0.13797 | 0.23091 | 0.069158 | 1.4494 | 1.1606 | 0.11209 | 0.19977 | 1.0368 | 4909.7406 | 1.0481 | 1.0115 | 0.88362 | 2.045 | 1.1186 | 0.87102 | 9.1388 | 127.9502 | 83.9723 | 5.7224 | 9.519 | 100.3688
760 | 0.97344 | 5.9979 | 6.3001 | 329.2397 | 0.12183 | 0.27256 | 0.068641 | 1.8922 | 1.1273 | 0.11339 | 0.20502 | 0.99382 | 5297.8702 | 1.0407 | 1.1498 | 1.1145 | 2.0692 | 0.96455 | 0.87641 | 11.0706 | 129.6574 | 113.4624 | 5.7454 | 8.9502 | 99.0923
761 | 1.0505 | 6.7821 | 6.8162 | 342.4509 | 0.15611 | 0.24023 | 0.072337 | 1.9455 | 1.0194 | 0.10483 | 0.21958 | 0.87688 | 4851.6845 | 0.88038 | 0.98479 | 0.85751 | 2.0953 | 1.0847 | 0.94374 | 11.2001 | 128.899 | 120.4442 | 5.7032 | 9.1346 | 94.9586
762 | 1.0158 | 7.1247 | 5.8741 | 318.2002 | 0.1614 | 0.25251 | 0.067324 | 2.003 | 1.0675 | 0.10456 | 0.21978 | 1.1601 | 4173.8232 | 0.98141 | 1.1056 | 1.142 | 2.0882 | 1.1178 | 0.91602 | 11.6244 | 125.6462 | 115.0278 | 5.6749 | 10.393 | 100.3712
763 | 1.0689 | 6.5159 | 4.977 | 332.8081 | 0.14906 | 0.26152 | 0.067106 | 1.4643 | 0.89732 | 0.131 | 0.2109 | 1.0918 | 4864.9842 | 1.1179 | 0.98462 | 1.1754 | 1.8724 | 1.0166 | 0.94392 | 9.0837 | 130.7083 | 94.0244 | 5.7454 | 9.2551 | 96.1732
764 | 1.0109 | 5.2908 | 5.2182 | 353.7415 | 0.15958 | 0.22017 | 0.071608 | 1.6909 | 1.1112 | 0.11039 | 0.20677 | 1.0761 | 4801.7765 | 1.0513 | 1.1091 | 0.99703 | 2.1928 | 0.94245 | 0.89729 | 9.9669 | 127.901 | 111.5562 | 5.7128 | 9.5766 | 99.4526
765 | 1.0582 | 6.2205 | 6.216 | 319.2575 | 0.12927 | 0.30249 | 0.067188 | 1.6436 | 0.96139 | 0.097926 | 0.17578 | 0.88672 | 4432.1833 | 1.0237 | 1.1158 | 1.03 | 1.9746 | 1.0572 | 0.88508 | 9.7194 | 125.7656 | 96.3501 | 5.6863 | 10.1819 | 101.5542
766 | 1.0586 | 6.8821 | 6.3546 | 320.1677 | 0.15968 | 0.23576 | 0.071952 | 2.0994 | 0.83782 | 0.097446 | 0.18546 | 1.1413 | 5143.9078 | 0.9008 | 0.85247 | 0.99257 | 2.0273 | 1.0036 | 0.92536 | 12.1251 | 129.9125 | 120.3215 | 5.721 | 8.7235 | 94.1534
767 | 1.0126 | 7.3338 | 7.0539 | 301.0039 | 0.14831 | 0.22949 | 0.068825 | 1.6537 | 1.1424 | 0.12705 | 0.20199 | 0.94255 | 5358.1312 | 1.1293 | 1.042 | 0.8874 | 2.0745 | 0.91696 | 0.87365 | 10.3475 | 130.2622 | 94.8887 | 5.7595 | 8.9238 | 99.4823
768 | 1.0837 | 5.3913 | 5.0426 | 331.6972 | 0.17634 | 0.26931 | 0.071967 | 1.9896 | 1.0879 | 0.10349 | 0.18404 | 1.1099 | 5379.8226 | 1.0078 | 0.89713 | 1.0196 | 2.1206 | 1.1088 | 0.91058 | 11.6524 | 131.4193 | 120.2999 | 5.7598 | 8.606 | 96.0195
769 | 0.92704 | 5.3903 | 6.6639 | 354.9558 | 0.133 | 0.20471 | 0.071477 | 1.853 | 1.1674 | 0.11174 | 0.19324 | 1.1845 | 4601.5828 | 1.0558 | 0.9081 | 0.96965 | 1.9152 | 1.0503 | 0.86515 | 10.7225 | 126.1388 | 120.6771 | 5.7016 | 10.0704 | 102.6624
770 | 1.0005 | 7.2164 | 7.004 | 346.7559 | 0.12759 | 0.22686 | 0.073248 | 1.5047 | 0.86912 | 0.10558 | 0.23941 | 0.89968 | 4946.1859 | 1.1082 | 1.1017 | 0.90498 | 1.9862 | 1.0745 | 0.92469 | 9.0159 | 130.5108 | 98.1887 | 5.7489 | 9.2413 | 97.2533
771 | 1.0183 | 5.0512 | 6.7701 | 361.7231 | 0.16817 | 0.27089 | 0.067343 | 1.5324 | 0.83501 | 0.12943 | 0.23176 | 0.86382 | 4339.1564 | 1.0405 | 0.88855 | 1.0363 | 1.7651 | 0.94837 | 0.92279 | 9.2446 | 127.1918 | 106.4674 | 5.699 | 10.1371 | 99.5186
772 | 1.0569 | 5.2686 | 7.1667 | 346.2078 | 0.13203 | 0.24188 | 0.071986 | 1.8841 | 0.84639 | 0.12914 | 0.19064 | 1.1252 | 5539.3355 | 0.93253 | 1.013 | 1.0279 | 1.9256 | 1.0186 | 0.87647 | 11.0871 | 129.508 | 120.6731 | 5.7323 | 8.5129 | 97.4676
773 | 0.97399 | 4.9909 | 7.1039 | 310.7133 | 0.13769 | 0.24233 | 0.072658 | 2.0374 | 1.1883 | 0.1278 | 0.17012 | 0.81178 | 4580.2386 | 0.88896 | 0.98927 | 0.99939 | 2.0844 | 0.97381 | 0.8503 | 11.9188 | 124.1598 | 114.8873 | 5.6646 | 10.0825 | 102.8894
774 | 1.051 | 6.8008 | 7.2335 | 345.7009 | 0.15938 | 0.26898 | 0.070736 | 1.4666 | 1.1593 | 0.13058 | 0.17615 | 0.9629 | 4394.8067 | 0.95904 | 1.0351 | 0.94705 | 1.92 | 0.93407 | 0.92491 | 9.003 | 126.9761 | 98.1941 | 5.6897 | 9.9942 | 98.7235
775 | 0.97882 | 5.7388 | 6.8869 | 359.692 | 0.16064 | 0.23571 | 0.072547 | 1.5944 | 0.83376 | 0.12519 | 0.19124 | 1.1517 | 5792.0605 | 0.9399 | 1.0167 | 0.97844 | 2.1343 | 0.92434 | 0.94077 | 9.6938 | 133.5141 | 109.944 | 5.7736 | 7.7477 | 91.5571
776 | 0.96349 | 6.667 | 5.1842 | 306.6624 | 0.13 | 0.28812 | 0.073289 | 1.6332 | 0.81212 | 0.11441 | 0.19413 | 1.0363 | 4732.4177 | 1.0912 | 0.8457 | 1.0458 | 2.1111 | 0.96893 | 0.9243 | 9.8954 | 129.2814 | 92.8929 | 5.7297 | 9.5545 | 98.0219
777 | 0.93836 | 5.3612 | 7.1054 | 350.5718 | 0.1507 | 0.29798 | 0.067211 | 1.7658 | 0.98153 | 0.12464 | 0.23698 | 0.91674 | 4437.0786 | 1.0037 | 1.1095 | 1.0381 | 1.8443 | 1.1066 | 0.94837 | 10.3801 | 128.5863 | 114.8251 | 5.7106 | 9.8301 | 97.1704
778 | 0.95946 | 5.3313 | 5.1589 | 338.241 | 0.17456 | 0.29397 | 0.0698 | 1.5309 | 0.90076 | 0.13127 | 0.23913 | 0.95291 | 4134.8378 | 1.0462 | 1.0796 | 0.82943 | 2.1248 | 1.093 | 0.87951 | 9.357 | 124.9652 | 99.629 | 5.6798 | 10.6789 | 103.3635
779 | 0.93968 | 5.389 | 5.28 | 303.1355 | 0.15411 | 0.28717 | 0.072065 | 1.9278 | 1.1772 | 0.11617 | 0.22535 | 1.0362 | 4826.7688 | 0.93085 | 0.9885 | 0.93735 | 2.1252 | 1.0103 | 0.88156 | 11.4526 | 127.2616 | 106.6863 | 5.7027 | 9.526 | 99.4407
780 | 0.9924 | 5.5162 | 6.7409 | 304.9944 | 0.14264 | 0.29816 | 0.06933 | 1.8469 | 1.0659 | 0.11357 | 0.23497 | 1.0535 | 5140.1612 | 0.8943 | 1.0488 | 1.0453 | 1.9524 | 1.0811 | 0.90052 | 11.0589 | 128.7734 | 103.4991 | 5.715 | 8.9554 | 97.0624
781 | 0.97698 | 6.5322 | 5.7799 | 312.7065 | 0.16389 | 0.24124 | 0.069243 | 1.7909 | 1.145 | 0.12327 | 0.20964 | 0.85731 | 5496.0464 | 0.90761 | 0.84728 | 1.0176 | 2.0411 | 0.94676 | 0.85379 | 10.8834 | 128.6151 | 104.9602 | 5.7276 | 8.7059 | 99.3105
782 | 0.90678 | 5.9439 | 6.2522 | 322.0768 | 0.14443 | 0.24454 | 0.070483 | 1.4488 | 0.85441 | 0.099918 | 0.19653 | 1.1572 | 5068.7908 | 1.1147 | 0.88703 | 1.1178 | 1.7356 | 0.90655 | 0.8983 | 8.9541 | 129.6676 | 89.0951 | 5.7417 | 9.2019 | 98.638
783 | 1.0862 | 5.2287 | 6.8777 | 346.861 | 0.17777 | 0.22961 | 0.070584 | 1.7442 | 0.92999 | 0.10965 | 0.21936 | 1.1326 | 4800.2466 | 1.0438 | 0.99787 | 0.9097 | 1.8446 | 1.1298 | 0.90492 | 10.3948 | 128.7601 | 113.497 | 5.7265 | 9.5409 | 98.9695
784 | 1.0264 | 6.4997 | 5.3305 | 358.0688 | 0.1761 | 0.20721 | 0.070214 | 1.9802 | 1.1969 | 0.12525 | 0.20262 | 0.83863 | 4547.5138 | 0.90444 | 0.99294 | 1.0614 | 2.1961 | 0.97525 | 0.90116 | 11.4061 | 125.9988 | 129.6616 | 5.676 | 9.8554 | 99.4336
785 | 0.9935 | 5.2363 | 5.4039 | 353.5226 | 0.1523 | 0.20431 | 0.072646 | 1.8138 | 1.1962 | 0.13021 | 0.19384 | 0.90227 | 4952.4818 | 1.0802 | 1.0006 | 1.084 | 1.9546 | 1.137 | 0.91575 | 10.6632 | 129.9257 | 118.92 | 5.7406 | 9.2638 | 97.704
786 | 0.9041 | 6.6062 | 6.78 | 354.2305 | 0.15456 | 0.25569 | 0.073069 | 1.5594 | 1.1308 | 0.099577 | 0.21036 | 0.88043 | 4593.6214 | 0.96684 | 1.0279 | 1.0463 | 1.9631 | 0.82497 | 0.85455 | 9.2361 | 125.0332 | 104.0083 | 5.6817 | 10.0852 | 102.9598
787 | 0.90766 | 6.3344 | 5.8725 | 352.4013 | 0.1685 | 0.27223 | 0.067065 | 1.7458 | 0.91258 | 0.089223 | 0.22141 | 0.83768 | 4786.2592 | 1.0813 | 1.1074 | 0.99404 | 1.9705 | 1.1555 | 0.9455 | 10.1285 | 130.0021 | 112.5512 | 5.7317 | 9.3438 | 96.1759
788 | 0.9596 | 6.269 | 5.1505 | 319.1211 | 0.15343 | 0.2321 | 0.072431 | 1.8689 | 1.089 | 0.12749 | 0.23972 | 1.076 | 5037.089 | 1.0287 | 1.0258 | 0.91471 | 2.2656 | 1.0481 | 0.86838 | 11.1752 | 128.0645 | 110.5659 | 5.7216 | 9.3249 | 99.8976
789 | 1.0763 | 7.1235 | 6.6649 | 352.2988 | 0.16709 | 0.28125 | 0.073253 | 1.698 | 0.85697 | 0.094667 | 0.18853 | 0.96177 | 5788.8654 | 1.0222 | 0.96507 | 1.0106 | 1.9138 | 0.88565 | 0.88287 | 10.1094 | 131.957 | 112.0116 | 5.7742 | 8.1581 | 96.5621
790 | 1.0798 | 5.3289 | 5.8914 | 361.9948 | 0.15661 | 0.27581 | 0.068793 | 1.8177 | 0.81171 | 0.12239 | 0.18941 | 1.0998 | 4567.6058 | 1.1229 | 0.98966 | 0.96201 | 2.1475 | 0.99637 | 0.87618 | 10.6238 | 126.806 | 122.2831 | 5.7116 | 10.098 | 102.3383
791 | 0.97043 | 5.4005 | 6.2023 | 299.1514 | 0.143 | 0.28559 | 0.071368 | 1.6887 | 1.0315 | 0.089847 | 0.21002 | 1.0868 | 5512.1547 | 1.0465 | 0.99393 | 1.0648 | 2.0657 | 1.0724 | 0.87437 | 10.2717 | 130.6355 | 93.4088 | 5.7599 | 8.6324 | 98.309
792 | 1.0857 | 6.4162 | 5.7454 | 332.9318 | 0.14893 | 0.25534 | 0.067141 | 2.1047 | 0.98777 | 0.1242 | 0.1723 | 1.1761 | 5795.8909 | 0.88481 | 1.0146 | 0.89181 | 1.8861 | 0.91636 | 0.92301 | 12.2679 | 132.5702 | 127.1226 | 5.7621 | 7.8203 | 92.6622
793 | 0.94015 | 5.3486 | 6.5449 | 305.1839 | 0.14136 | 0.22938 | 0.071373 | 1.6801 | 0.87537 | 0.11258 | 0.16484 | 0.82475 | 4921.7185 | 1.0243 | 0.9887 | 1.0566 | 2.0487 | 1.0242 | 0.88669 | 10.1936 | 128.6094 | 95.2848 | 5.7293 | 9.4532 | 99.7537
794 | 0.99731 | 6.6776 | 7.0691 | 338.9493 | 0.154 | 0.25955 | 0.069374 | 1.4918 | 0.81138 | 0.13167 | 0.24068 | 1.1243 | 4881.591 | 1.0051 | 0.99122 | 1.0364 | 2.154 | 1.0051 | 0.86995 | 9.2752 | 127.1046 | 98.7133 | 5.7079 | 9.5824 | 100.8512
795 | 1.016 | 7.0982 | 6.0655 | 344.539 | 0.1372 | 0.2983 | 0.071238 | 1.592 | 1.0412 | 0.10572 | 0.22193 | 1.1501 | 5628.8846 | 1.1437 | 0.97199 | 0.9467 | 2.2279 | 0.9673 | 0.87266 | 9.6124 | 131.7194 | 103.6865 | 5.7824 | 8.5335 | 98.6242
796 | 0.92958 | 6.8004 | 6.4143 | 323.5157 | 0.16798 | 0.23216 | 0.073815 | 1.7409 | 0.82357 | 0.12253 | 0.19098 | 1.0812 | 5223.8461 | 1.0609 | 1.0776 | 0.88178 | 2.0516 | 1.0856 | 0.87243 | 10.6192 | 129.3819 | 106.5506 | 5.7447 | 9.0982 | 99.7866
797 | 0.92537 | 5.0176 | 6.368 | 344.1691 | 0.17422 | 0.2386 | 0.073204 | 1.6052 | 0.9555 | 0.11295 | 0.21913 | 0.82276 | 5028.7334 | 1.0862 | 1.0482 | 0.91272 | 2.339 | 1.1535 | 0.89913 | 9.7192 | 129.8782 | 104.9764 | 5.7467 | 9.2532 | 98.712
798 | 1.0249 | 5.5139 | 6.6244 | 360.3779 | 0.13321 | 0.27922 | 0.072213 | 1.6765 | 0.81604 | 0.099408 | 0.19947 | 0.87135 | 4955.874 | 1.0137 | 0.88752 | 0.87776 | 1.7836 | 1.0899 | 0.93238 | 9.7008 | 130.0478 | 110.7574 | 5.7326 | 9.1209 | 96.0893
799 | 1.03 | 5.0848 | 5.1922 | 323.3991 | 0.16976 | 0.21767 | 0.073867 | 1.6745 | 0.92298 | 0.11191 | 0.23439 | 0.9438 | 4759.8573 | 0.85777 | 1.0301 | 0.98246 | 1.6812 | 0.928 | 0.86585 | 10.0619 | 125.641 | 101.3871 | 5.681 | 9.7168 | 101.0102
800 | 0.92814 | 6.983 | 5.1276 | 335.9651 | 0.16723 | 0.21089 | 0.073047 | 2.1134 | 1.0542 | 0.12875 | 0.21375 | 1.1297 | 5017.6296 | 1.1121 | 1.1244 | 1.022 | 1.935 | 0.97799 | 0.8947 | 12.332 | 129.5643 | 129.5636 | 5.7399 | 9.2438 | 98.3788
801 | 1.0675 | 6.2623 | 5.3192 | 351.8126 | 0.14385 | 0.29489 | 0.069197 | 1.8807 | 0.9339 | 0.11377 | 0.16324 | 1.1185 | 5622.9819 | 0.88928 | 1.1063 | 0.98038 | 1.9462 | 0.94734 | 0.92728 | 10.9206 | 132.134 | 120.7898 | 5.7554 | 8.0495 | 92.915
802 | 1.0423 | 5.9063 | 5.5179 | 319.8063 | 0.14281 | 0.26582 | 0.070212 | 1.4953 | 1.17 | 0.10612 | 0.17478 | 0.94534 | 5295.8585 | 1.0435 | 0.94433 | 1.0641 | 2.0456 | 1.0388 | 0.94618 | 9.1659 | 132.2752 | 90.0859 | 5.7619 | 8.5372 | 93.7876
803 | 0.93664 | 5.2977 | 6.0454 | 353.9276 | 0.1237 | 0.27546 | 0.072152 | 1.6813 | 1.18 | 0.10075 | 0.18864 | 0.84429 | 5540.3018 | 0.85435 | 0.92257 | 1.0032 | 1.8006 | 1.038 | 0.94104 | 9.7182 | 131.5655 | 108.3735 | 5.7384 | 8.0752 | 92.0825
804 | 1.0364 | 5.6621 | 5.1225 | 353.0822 | 0.12575 | 0.20861 | 0.071454 | 1.9303 | 0.99589 | 0.090868 | 0.18276 | 1.0614 | 5161.0359 | 1.119 | 0.91801 | 0.96498 | 1.9907 | 1.0864 | 0.89201 | 10.9554 | 130.3046 | 121.921 | 5.7559 | 9.1099 | 98.8528
805 | 0.9681 | 6.176 | 6.6353 | 302.2564 | 0.16153 | 0.24317 | 0.071412 | 1.533 | 1.1657 | 0.092818 | 0.22074 | 1.1562 | 4980.9748 | 0.89971 | 0.99165 | 1.0806 | 1.8986 | 1.1371 | 0.90367 | 9.4835 | 128.2208 | 87.4906 | 5.7069 | 9.1831 | 97.5141
806 | 0.95712 | 7.3668 | 7.3468 | 325.5246 | 0.12689 | 0.30004 | 0.07362 | 1.5674 | 0.8267 | 0.11423 | 0.17503 | 1.1453 | 5458.6408 | 0.9671 | 1.0426 | 0.97351 | 2.3352 | 0.89667 | 0.91673 | 9.5618 | 131.5856 | 96.2456 | 5.7568 | 8.4243 | 95.0032
807 | 1.0225 | 6.4625 | 6.9014 | 345.2281 | 0.17352 | 0.24652 | 0.070023 | 2.0036 | 0.98052 | 0.1117 | 0.22281 | 0.85307 | 4312.742 | 1.0637 | 1.1367 | 1.0222 | 1.9266 | 1.0281 | 0.92876 | 11.5547 | 127.3341 | 125.6454 | 5.6995 | 10.1459 | 99.1686
808 | 0.99002 | 5.2315 | 5.3345 | 331.9213 | 0.17779 | 0.2359 | 0.07242 | 2.0216 | 1.1877 | 0.12668 | 0.24134 | 1.0216 | 5738.7156 | 0.95184 | 0.93577 | 0.99062 | 2.1176 | 1.0971 | 0.89607 | 12.0006 | 131.7737 | 123.9796 | 5.7631 | 8.1114 | 95.3513
809 | 0.90818 | 5.5362 | 5.6619 | 306.779 | 0.12392 | 0.23965 | 0.071579 | 1.9887 | 0.93763 | 0.10659 | 0.16655 | 0.97004 | 4980.6041 | 1.122 | 1.1244 | 0.92582 | 1.6904 | 1.1529 | 0.91397 | 11.6044 | 130.3772 | 109.2449 | 5.7512 | 9.26 | 97.9849
810 | 0.96758 | 6.9677 | 6.8352 | 345.3281 | 0.165 | 0.26605 | 0.068495 | 2.0975 | 0.95605 | 0.10111 | 0.16761 | 1.2015 | 4942.6548 | 0.83583 | 1.0593 | 1.1119 | 1.9944 | 1.1199 | 0.89668 | 12.0016 | 127.1905 | 130.5714 | 5.6891 | 9.243 | 97.8352
811 | 0.97169 | 5.472 | 6.6387 | 324.3117 | 0.17942 | 0.30331 | 0.072897 | 1.9506 | 0.94269 | 0.11055 | 0.17854 | 1.062 | 4639.0285 | 1.1331 | 1.0272 | 0.87189 | 1.8666 | 0.96795 | 0.9045 | 11.5253 | 128.3167 | 116.2515 | 5.7246 | 9.8353 | 100.0679
812 | 1.0566 | 6.2668 | 6.5265 | 362.0961 | 0.17072 | 0.26223 | 0.071933 | 1.4507 | 1.1156 | 0.10124 | 0.1645 | 1.1765 | 4711.8104 | 1.1009 | 0.88531 | 0.93211 | 2.0528 | 0.82084 | 0.87814 | 8.8005 | 127.5532 | 101.4796 | 5.7206 | 9.8577 | 101.5391
813 | 1.0344 | 6.5656 | 6.0608 | 325.7789 | 0.12283 | 0.25304 | 0.072409 | 1.5333 | 1.0406 | 0.10445 | 0.23219 | 1.0442 | 5242.8052 | 0.9828 | 0.85839 | 0.90596 | 1.9405 | 0.97683 | 0.91774 | 9.2498 | 130.4656 | 93.3049 | 5.7395 | 8.7485 | 95.8071
814 | 0.96699 | 5.3247 | 5.3531 | 325.1494 | 0.13709 | 0.25778 | 0.070011 | 1.5931 | 1.0669 | 0.090037 | 0.2065 | 0.89356 | 4923.0772 | 0.88192 | 0.87363 | 1.0433 | 2.1079 | 1.016 | 0.86106 | 9.422 | 126.1438 | 95.444 | 5.6894 | 9.5071 | 100.8007
815 | 1.0368 | 6.1334 | 5.903 | 310.4623 | 0.15412 | 0.24491 | 0.069293 | 1.4589 | 1.1958 | 0.12508 | 0.22183 | 1.2108 | 4721.2413 | 1.1033 | 1.0103 | 1.0042 | 2.0026 | 1.1241 | 0.93256 | 9.2166 | 130.0195 | 87.5979 | 5.7362 | 9.4356 | 96.2923
816 | 0.94063 | 5.8364 | 6.452 | 342.9852 | 0.13942 | 0.21652 | 0.071495 | 1.8003 | 0.91567 | 0.12342 | 0.21607 | 0.97764 | 4274.1237 | 1.0575 | 0.99467 | 1.0375 | 1.9767 | 0.94771 | 0.89459 | 10.5389 | 125.6882 | 113.9661 | 5.6861 | 10.3998 | 101.8371
817 | 0.96954 | 5.8399 | 6.9541 | 342.5118 | 0.1614 | 0.20916 | 0.072806 | 1.4694 | 0.8846 | 0.11321 | 0.16749 | 1.061 | 5154.9854 | 1.1243 | 0.90918 | 0.88438 | 1.8409 | 0.93907 | 0.85142 | 9.1108 | 128.6673 | 97.9724 | 5.7458 | 9.361 | 101.9477
818 | 1.012 | 6.9992 | 6.2725 | 310.1386 | 0.1297 | 0.23397 | 0.069132 | 2.1191 | 0.84342 | 0.11861 | 0.19542 | 1.1708 | 4343.786 | 0.93777 | 0.91518 | 0.94514 | 1.9154 | 1.0992 | 0.87696 | 12.2502 | 124.1885 | 117.8633 | 5.6598 | 10.3162 | 102.1163
819 | 0.9588 | 6.1433 | 5.7439 | 314.723 | 0.13644 | 0.25736 | 0.069263 | 2.0857 | 0.872 | 0.1018 | 0.17406 | 0.9334 | 4782.2486 | 0.9972 | 1.0076 | 0.94142 | 1.8126 | 0.9508 | 0.92381 | 11.9741 | 128.7125 | 116.5607 | 5.7146 | 9.4254 | 97.3413
820 | 0.93571 | 6.6549 | 7.1859 | 334.5663 | 0.15056 | 0.24382 | 0.068345 | 1.9835 | 0.93195 | 0.1147 | 0.18623 | 0.94616 | 4956.0673 | 1.1066 | 1.0387 | 0.99806 | 2.1347 | 0.89891 | 0.91591 | 11.5815 | 130.1017 | 120.9706 | 5.7447 | 9.2737 | 97.8237
821 | 1.0605 | 7.248 | 6.8264 | 307.5336 | 0.16969 | 0.25064 | 0.073263 | 2.0167 | 0.99631 | 0.10898 | 0.23409 | 1.1218 | 4412.2297 | 0.96449 | 0.99912 | 1.0893 | 2.1938 | 0.88256 | 0.85443 | 11.8898 | 124.3464 | 113.182 | 5.668 | 10.3377 | 103.5201
822 | 1.0371 | 7.3232 | 6.6477 | 300.7805 | 0.15038 | 0.22975 | 0.073096 | 1.4632 | 0.8391 | 0.10645 | 0.18835 | 0.95174 | 5262.4155 | 1.0677 | 0.93839 | 0.85265 | 1.914 | 1.0191 | 0.91829 | 9.2367 | 131.3647 | 84.1664 | 5.7593 | 8.77 | 96.1866
823 | 0.97983 | 6.6415 | 5.9289 | 298.1866 | 0.16615 | 0.27528 | 0.072751 | 1.686 | 1.005 | 0.10305 | 0.21814 | 1.1852 | 4576.867 | 0.9696 | 1.0466 | 0.80801 | 2.0828 | 0.99442 | 0.92786 | 10.275 | 127.7569 | 93.4947 | 5.6986 | 9.7008 | 97.7667
824 | 0.95129 | 6.6105 | 6.4035 | 316.5084 | 0.15775 | 0.29754 | 0.067457 | 1.9176 | 1.1989 | 0.10865 | 0.22685 | 0.82878 | 5009.9525 | 1.1022 | 0.97668 | 1.1852 | 1.8755 | 1.0641 | 0.9439 | 11.3355 | 131.2898 | 110.6289 | 5.7527 | 9.0239 | 95.4833
825 | 0.95259 | 6.7495 | 7.1353 | 330.4901 | 0.17651 | 0.23776 | 0.067099 | 2.0628 | 1.0829 | 0.10078 | 0.22135 | 0.85018 | 4877.6102 | 0.9374 | 0.96494 | 1.003 | 2.0358 | 0.97613 | 0.86463 | 11.9635 | 126.4784 | 123.7043 | 5.697 | 9.5884 | 101.01
826 | 1.0143 | 5.3338 | 6.5667 | 340.0915 | 0.14897 | 0.22985 | 0.072428 | 1.896 | 0.89366 | 0.12335 | 0.18743 | 1.009 | 5633.0633 | 1.0252 | 1.0064 | 1.0762 | 1.9838 | 1.0558 | 0.87194 | 11.2256 | 130.7821 | 119.4354 | 5.7601 | 8.4506 | 97.8959
827 | 1.0756 | 6.3061 | 5.656 | 311.7969 | 0.12808 | 0.25423 | 0.069094 | 1.7917 | 0.98783 | 0.099353 | 0.24037 | 0.83967 | 4801.9251 | 1.0631 | 1.1514 | 0.87411 | 2.217 | 0.95946 | 0.86509 | 10.5554 | 127.1597 | 101.5703 | 5.7165 | 9.7772 | 101.9708
828 | 1.0428 | 6.4834 | 7.1657 | 308.9901 | 0.13801 | 0.24737 | 0.072493 | 1.7444 | 1.1041 | 0.12702 | 0.17873 | 0.96215 | 4898.602 | 1.0604 | 1.123 | 0.89487 | 2.002 | 1.0451 | 0.87996 | 10.6089 | 128.1829 | 100.838 | 5.7258 | 9.544 | 100.4867
829 | 1.0263 | 6.0595 | 6.2177 | 300.5404 | 0.14673 | 0.2034 | 0.07353 | 1.4378 | 0.92633 | 0.091186 | 0.21177 | 1.1772 | 5218.4788 | 0.84107 | 0.89685 | 0.94696 | 2.3703 | 1.1654 | 0.86243 | 8.9785 | 127.2174 | 82.2365 | 5.7006 | 9.0317 | 99.3557
830 | 0.94555 | 5.6477 | 5.1075 | 323.9194 | 0.1783 | 0.25392 | 0.072332 | 1.8056 | 1.1671 | 0.1246 | 0.19318 | 1.1271 | 5708.8406 | 0.89138 | 0.83626 | 0.88646 | 2.1167 | 0.8696 | 0.88579 | 10.9725 | 130.8453 | 110.1185 | 5.749 | 8.1836 | 95.9488
831 | 1.0422 | 6.9598 | 6.3355 | 332.5857 | 0.15922 | 0.29598 | 0.07167 | 1.5025 | 0.89197 | 0.094591 | 0.24201 | 1.1944 | 4858.7411 | 1.0087 | 0.95229 | 0.99531 | 1.7314 | 1.0063 | 0.85356 | 9.1614 | 126.6098 | 95.3217 | 5.7088 | 9.7256 | 102.305
832 | 0.99809 | 5.5247 | 6.943 | 338.3782 | 0.17859 | 0.2951 | 0.070787 | 2.0933 | 1.0104 | 0.099437 | 0.20402 | 1.1154 | 5167.5547 | 1.073 | 1.0848 | 0.87461 | 1.9911 | 0.97202 | 0.89921 | 12.1494 | 130.0539 | 128.6469 | 5.7444 | 9.0126 | 97.8212
833 | 1.0038 | 5.8139 | 6.9366 | 344.9237 | 0.14109 | 0.23906 | 0.073615 | 1.929 | 1.1583 | 0.1202 | 0.1833 | 1.1887 | 5191.9104 | 0.90676 | 1.014 | 1.0823 | 1.956 | 0.87695 | 0.93945 | 11.2259 | 130.2166 | 121.5659 | 5.7228 | 8.6491 | 93.9371
834 | 0.92561 | 5.0936 | 6.6105 | 341.8174 | 0.1484 | 0.21139 | 0.06955 | 1.553 | 0.86174 | 0.10824 | 0.17332 | 0.83222 | 4899.7962 | 1.1232 | 1.1188 | 0.84445 | 2.3454 | 1.0639 | 0.89685 | 9.3451 | 129.3666 | 100.1584 | 5.7422 | 9.4829 | 99.5848
835 | 1.0518 | 6.6037 | 5.6223 | 315.767 | 0.13357 | 0.30022 | 0.067338 | 1.8802 | 0.83631 | 0.1007 | 0.23356 | 1.1103 | 4540.1971 | 1.0271 | 1.0008 | 1.0107 | 1.7531 | 1.0964 | 0.92368 | 10.9595 | 127.6447 | 107.1054 | 5.7009 | 9.8107 | 98.481
836 | 1.0643 | 5.1459 | 7.3702 | 308.6396 | 0.16495 | 0.28759 | 0.070858 | 1.9128 | 1.1955 | 0.1292 | 0.16527 | 0.99139 | 5408.123 | 0.84206 | 0.99748 | 0.9402 | 2.1507 | 1.0684 | 0.90249 | 11.5548 | 129.7364 | 109.6777 | 5.7247 | 8.5091 | 95.5956
837 | 1.0175 | 4.9846 | 6.4361 | 323.174 | 0.13218 | 0.25467 | 0.071904 | 1.9406 | 0.99228 | 0.10516 | 0.24355 | 1.0102 | 4821.9216 | 1.0441 | 0.96617 | 1.0686 | 1.9192 | 0.9734 | 0.92583 | 11.2746 | 129.6538 | 113.044 | 5.733 | 9.3871 | 97.3431
838 | 1.0885 | 6.8355 | 7.2269 | 355.7323 | 0.12228 | 0.24097 | 0.06811 | 2.0044 | 1.0176 | 0.10387 | 0.21692 | 1.0528 | 5625.5642 | 1.1552 | 1.1337 | 1.1095 | 1.981 | 0.9928 | 0.85334 | 11.5211 | 131.0402 | 129.2083 | 5.78 | 8.6651 | 100.2236
839 | 1.0633 | 6.1405 | 7.2767 | 345.5248 | 0.12965 | 0.23293 | 0.073402 | 2.0395 | 1.0481 | 0.12422 | 0.16975 | 0.83483 | 5120.6373 | 0.85541 | 0.93658 | 1.0014 | 2.2432 | 0.97364 | 0.90638 | 11.6976 | 128.7137 | 127.1426 | 5.7103 | 8.9297 | 96.5189
840 | 0.9638 | 5.7765 | 5.7088 | 334.0029 | 0.14657 | 0.21941 | 0.067849 | 1.8324 | 1.0403 | 0.10233 | 0.16945 | 0.93101 | 5648.6881 | 0.99589 | 0.92814 | 1.0179 | 1.9384 | 1.121 | 0.86102 | 10.7796 | 130.125 | 112.3085 | 5.7521 | 8.4838 | 98.628
841 | 1.0974 | 6.0559 | 7.1807 | 307.5656 | 0.12414 | 0.29249 | 0.067035 | 1.9494 | 0.82973 | 0.13101 | 0.1924 | 1.175 | 4819.1235 | 1.048 | 0.91842 | 1.0246 | 2.1187 | 0.98964 | 0.93329 | 11.5837 | 129.8733 | 109.4701 | 5.7289 | 9.2555 | 95.6281
842 | 0.95535 | 5.2594 | 6.2233 | 334.3524 | 0.17763 | 0.29953 | 0.071027 | 1.6567 | 1.146 | 0.11366 | 0.22967 | 0.93354 | 4674.4098 | 1.0306 | 0.96382 | 0.99042 | 1.9156 | 0.96657 | 0.94906 | 9.9741 | 129.4021 | 104.1108 | 5.7198 | 9.4659 | 96.1353
843 | 1.0909 | 6.6255 | 6.5114 | 319.9746 | 0.12707 | 0.23283 | 0.068602 | 2.0011 | 0.82444 | 0.13042 | 0.20529 | 0.93206 | 5172.668 | 1.0491 | 1.093 | 0.92286 | 2.1708 | 1.1391 | 0.93889 | 11.7498 | 131.6006 | 116.2102 | 5.7557 | 8.7761 | 94.9237
844 | 0.99876 | 5.92 | 5.1484 | 345.7229 | 0.13078 | 0.28863 | 0.068157 | 1.6471 | 0.83759 | 0.09826 | 0.23185 | 0.91735 | 5248.6162 | 1.0484 | 0.98065 | 0.91627 | 1.8548 | 0.97431 | 0.93195 | 9.64 | 131.5878 | 104.4636 | 5.7566 | 8.6972 | 95.0966
845 | 0.95151 | 6.3013 | 6.7025 | 315.0648 | 0.14762 | 0.20493 | 0.069632 | 1.9018 | 1.0292 | 0.10719 | 0.20796 | 0.96338 | 4913.4167 | 1.1048 | 1.1587 | 0.94081 | 2.135 | 0.92325 | 0.90505 | 11.2428 | 129.635 | 109.3274 | 5.7402 | 9.3667 | 98.3549
846 | 0.93476 | 6.2262 | 6.3266 | 331.8006 | 0.14982 | 0.22563 | 0.069854 | 1.7872 | 0.84165 | 0.11016 | 0.18076 | 0.90361 | 5178.3185 | 1.0708 | 0.94796 | 1.0592 | 1.9262 | 0.83541 | 0.92791 | 10.5885 | 131.6156 | 109.2255 | 5.7621 | 8.8475 | 95.8751
847 | 1.0211 | 6.4132 | 7.1274 | 347.5382 | 0.17335 | 0.22489 | 0.069554 | 1.4963 | 1.008 | 0.096846 | 0.23126 | 0.90077 | 4115.0033 | 1.0406 | 0.86826 | 1.1059 | 1.7929 | 1.0632 | 0.87535 | 8.9696 | 124.4706 | 98.8062 | 5.67 | 10.7133 | 103.5754
848 | 1.0924 | 6.2145 | 6.7105 | 306.8806 | 0.16916 | 0.2215 | 0.067506 | 1.5506 | 0.87446 | 0.088636 | 0.2161 | 1.1892 | 4158.604 | 0.825 | 0.91438 | 1.1129 | 2.2243 | 0.93692 | 0.94987 | 9.3839 | 125.4861 | 88.6118 | 5.65 | 10.1313 | 97.1618
849 | 0.93953 | 5.089 | 5.4583 | 318.3814 | 0.12721 | 0.24328 | 0.073594 | 1.4783 | 1.0804 | 0.099841 | 0.21114 | 0.97391 | 4814.1885 | 0.96007 | 0.88588 | 1.1217 | 1.9417 | 1.0291 | 0.90469 | 8.9351 | 128.0326 | 87.8716 | 5.7089 | 9.4642 | 98.4106
850 | 0.91903 | 5.6736 | 6.1163 | 344.7367 | 0.14821 | 0.2464 | 0.068478 | 1.7738 | 0.85242 | 0.095252 | 0.2107 | 0.84955 | 5365.8846 | 0.90268 | 1.1276 | 1.0053 | 2.2619 | 0.8815 | 0.88422 | 10.3258 | 129.1013 | 111.8823 | 5.7242 | 8.7164 | 97.4565
851 | 1.0693 | 7.0715 | 6.2493 | 342.3826 | 0.14621 | 0.2794 | 0.069509 | 1.5427 | 0.92228 | 0.11006 | 0.17118 | 0.90414 | 5015.323 | 0.89032 | 0.98356 | 1.0716 | 1.7669 | 1.1094 | 0.92042 | 9.2428 | 129.0547 | 99.3333 | 5.7139 | 9.0294 | 96.0987
852 | 0.98096 | 5.8905 | 4.9576 | 344.69 | 0.16156 | 0.24871 | 0.067049 | 1.8044 | 1.0091 | 0.11083 | 0.16432 | 1.2 | 5186.3038 | 0.99148 | 0.95336 | 1.0149 | 1.8013 | 1.1155 | 0.85475 | 10.6477 | 127.8135 | 115.5141 | 5.7219 | 9.2132 | 100.8414
853 | 0.91043 | 6.2452 | 7.2833 | 305.9065 | 0.15517 | 0.22812 | 0.06844 | 1.5748 | 0.95204 | 0.092211 | 0.18265 | 1.0432 | 5655.05 | 1.0949 | 1.1389 | 1.0001 | 2.03 | 1.0829 | 0.86123 | 9.7937 | 131.0596 | 91.3632 | 5.7735 | 8.5358 | 99.1595
854 | 0.91828 | 6.8463 | 6.1629 | 300.2392 | 0.15124 | 0.28277 | 0.071301 | 2.0242 | 0.83852 | 0.11165 | 0.19903 | 0.84784 | 5323.1862 | 0.97103 | 0.8952 | 0.88998 | 1.9783 | 0.9836 | 0.92139 | 11.9674 | 130.9575 | 109.7977 | 5.7451 | 8.5991 | 95.1587
855 | 1.0816 | 5.9609 | 5.7579 | 347.9014 | 0.156 | 0.21171 | 0.071995 | 1.5576 | 1.0518 | 0.10371 | 0.18024 | 1.147 | 4897.0919 | 0.99999 | 0.84242 | 1.1559 | 1.8519 | 0.91033 | 0.86575 | 9.3358 | 126.9906 | 102.5764 | 5.7077 | 9.5865 | 101.1531
856 | 0.99578 | 5.1444 | 7.0147 | 309.2088 | 0.13927 | 0.23613 | 0.0688 | 1.7667 | 0.94919 | 0.092237 | 0.2189 | 1.1313 | 4600.4773 | 1.0656 | 0.9655 | 1.1184 | 2.3142 | 0.88642 | 0.93763 | 10.4703 | 128.6459 | 99.5314 | 5.713 | 9.6608 | 97.4135
857 | 1.055 | 7.0505 | 5.0898 | 334.255 | 0.13347 | 0.27568 | 0.069916 | 1.4389 | 0.81475 | 0.12128 | 0.22061 | 1.0703 | 4954.9541 | 0.97347 | 1.0756 | 0.95512 | 1.7241 | 0.93401 | 0.91266 | 8.8215 | 129.135 | 92.0036 | 5.7236 | 9.2177 | 97.3835
858 | 1.0832 | 6.7335 | 7.017 | 304.0819 | 0.16767 | 0.26936 | 0.072144 | 2.0651 | 0.85809 | 0.11918 | 0.238 | 0.818 | 5089.2884 | 0.99313 | 1.0205 | 1.0702 | 2.1897 | 0.95521 | 0.91215 | 12.2517 | 129.5592 | 114.4006 | 5.7287 | 9.0208 | 96.9013
859 | 1.0839 | 5.707 | 7.1072 | 325.6882 | 0.13018 | 0.29199 | 0.068706 | 1.8876 | 0.86202 | 0.11989 | 0.18199 | 0.96428 | 5194.9326 | 1.044 | 1.0958 | 0.98191 | 1.693 | 0.9726 | 0.93471 | 11.1212 | 131.568 | 112.2608 | 5.7558 | 8.751 | 94.9532
860 | 0.98069 | 6.6473 | 5.7715 | 332.9524 | 0.12696 | 0.28008 | 0.069313 | 1.9876 | 0.99752 | 0.12418 | 0.21526 | 0.82822 | 4701.6196 | 0.94025 | 1.0074 | 0.9215 | 1.8458 | 0.9802 | 0.85227 | 11.4698 | 125.0159 | 119.8278 | 5.6799 | 9.9228 | 102.5774
861 | 0.90328 | 6.9252 | 4.9746 | 319.5499 | 0.12448 | 0.28674 | 0.070634 | 1.6521 | 1.0918 | 0.12885 | 0.22713 | 1.0316 | 5261.0588 | 0.98177 | 1.0916 | 0.9575 | 1.827 | 0.8374 | 0.93357 | 9.9878 | 131.0261 | 98.4266 | 5.7423 | 8.6267 | 94.536
862 | 1.0896 | 5.3793 | 6.4628 | 327.0723 | 0.16908 | 0.28457 | 0.067472 | 1.7924 | 0.93999 | 0.091315 | 0.23785 | 0.86832 | 4863.7224 | 1.0419 | 1.0327 | 1.0732 | 2.1885 | 0.92446 | 0.92208 | 10.5635 | 129.5219 | 107.3898 | 5.7308 | 9.3405 | 97.4005
863 | 0.96064 | 4.9803 | 7.2941 | 347.9923 | 0.15146 | 0.28511 | 0.073228 | 1.8247 | 0.98546 | 0.098746 | 0.16759 | 0.96632 | 4614.9947 | 0.9878 | 1.0287 | 1.0722 | 1.9265 | 1.0607 | 0.8926 | 10.5468 | 126.8423 | 115.8793 | 5.6939 | 9.7832 | 99.3569
864 | 0.96109 | 6.2713 | 6.4125 | 297.6261 | 0.14944 | 0.30318 | 0.070187 | 1.6689 | 1.1193 | 0.093365 | 0.24144 | 1.1474 | 5613.6502 | 0.88386 | 1.0518 | 0.99223 | 1.6799 | 0.90841 | 0.90569 | 10.2148 | 130.8589 | 92.2797 | 5.741 | 8.1988 | 94.707
865 | 1.063 | 6.6651 | 5.9763 | 328.4347 | 0.1436 | 0.29674 | 0.072611 | 1.5912 | 1.101 | 0.12313 | 0.22676 | 1.0286 | 4965.9462 | 1.042 | 1.0734 | 1.0519 | 2.0384 | 0.96531 | 0.87856 | 9.7096 | 128.3054 | 99.2794 | 5.7266 | 9.4391 | 100.2238
866 | 0.99495 | 5.9484 | 6.8187 | 342.6677 | 0.1337 | 0.20831 | 0.072951 | 1.4682 | 0.96311 | 0.091732 | 0.21189 | 0.92597 | 4941.3589 | 1.1136 | 0.99958 | 1.0479 | 1.9793 | 1.0739 | 0.91102 | 8.7961 | 129.938 | 94.4783 | 5.7445 | 9.3281 | 98.2794
867 | 1.0611 | 6.9685 | 6.8541 | 351.8536 | 0.12886 | 0.2904 | 0.073231 | 1.891 | 1.1199 | 0.097208 | 0.16592 | 1.2018 | 5760.1813 | 0.99033 | 0.96941 | 0.83923 | 1.7011 | 0.98232 | 0.88431 | 10.9297 | 131.6284 | 120.959 | 5.7667 | 8.1734 | 96.3843
868 | 0.90915 | 4.9604 | 6.2152 | 320.6423 | 0.13113 | 0.2239 | 0.071771 | 1.71 | 1.0051 | 0.12555 | 0.24349 | 1.0263 | 5122.7071 | 1.1108 | 0.99445 | 1.0694 | 1.7735 | 0.99345 | 0.89089 | 10.3463 | 130.0967 | 102.5562 | 5.7533 | 9.1717 | 99.0669
869 | 0.98903 | 6.172 | 5.7679 | 353.009 | 0.14429 | 0.24241 | 0.073065 | 1.8599 | 1.1572 | 0.12538 | 0.17587 | 0.99526 | 5049.9963 | 1.0104 | 0.95838 | 1.0379 | 1.9178 | 1.0693 | 0.89026 | 10.8627 | 128.9549 | 121.0642 | 5.7298 | 9.2216 | 98.8174
870 | 0.98391 | 6.6752 | 6.7564 | 336.435 | 0.17536 | 0.23824 | 0.069042 | 2.0288 | 0.94491 | 0.12818 | 0.23992 | 1.0054 | 5285.8245 | 1.0023 | 0.98284 | 1.0216 | 2.075 | 1.0324 | 0.87607 | 12.0103 | 129.3699 | 126.4051 | 5.7391 | 8.9472 | 98.9466
871 | 1.0074 | 5.5045 | 5.195 | 360.4943 | 0.14505 | 0.27447 | 0.070341 | 1.5247 | 0.92815 | 0.12544 | 0.22307 | 0.90878 | 4660.4516 | 0.94033 | 1.0431 | 1.0006 | 1.8133 | 0.89531 | 0.94207 | 9.0706 | 128.5293 | 103.8871 | 5.7038 | 9.4765 | 96.2445
872 | 1.0473 | 6.704 | 5.5521 | 345.4191 | 0.16367 | 0.26892 | 0.070255 | 1.6019 | 1.0931 | 0.092365 | 0.227 | 1.0849 | 4731.9359 | 1.0266 | 0.9146 | 1.0918 | 2.1712 | 0.94281 | 0.86847 | 9.5109 | 126.7328 | 103.6216 | 5.7069 | 9.8388 | 101.7695
873 | 1.0141 | 6.2226 | 6.6188 | 355.7745 | 0.16998 | 0.2133 | 0.073593 | 1.6497 | 0.95674 | 0.11185 | 0.21864 | 0.83044 | 5356.639 | 0.87537 | 0.99427 | 1.0794 | 1.9474 | 1.0317 | 0.93879 | 9.822 | 131.0223 | 110.2893 | 5.7344 | 8.3878 | 93.1849
874 | 0.94293 | 7.0244 | 5.6692 | 339.6106 | 0.16323 | 0.28656 | 0.067135 | 1.6411 | 1.0044 | 0.088596 | 0.17719 | 0.86977 | 5356.2583 | 0.96538 | 1.0818 | 0.9492 | 2.032 | 0.93672 | 0.86138 | 9.7466 | 128.7095 | 103.751 | 5.7309 | 8.9059 | 99.5819
875 | 0.96842 | 5.4569 | 6.9505 | 331.9985 | 0.14271 | 0.27926 | 0.07049 | 1.9715 | 0.87296 | 0.098073 | 0.22809 | 1.0515 | 5860.0967 | 1.0015 | 1.0496 | 1.1147 | 1.7319 | 1.0648 | 0.85818 | 11.5195 | 130.7601 | 119.1274 | 5.7608 | 8.185 | 98.0508
876 | 0.93675 | 6.6361 | 6.3789 | 351.0105 | 0.1466 | 0.24778 | 0.070943 | 1.6632 | 1.0345 | 0.10871 | 0.24052 | 1.1227 | 5783.3815 | 0.90377 | 0.85399 | 1.1132 | 2.0619 | 0.94814 | 0.94562 | 9.8996 | 133.1237 | 109.0706 | 5.7622 | 7.7026 | 90.9467
877 | 1.0922 | 6.3751 | 6.8064 | 349.2373 | 0.12948 | 0.23698 | 0.071165 | 1.5469 | 0.90334 | 0.11607 | 0.1956 | 1.0453 | 4880.1884 | 0.9919 | 0.86251 | 1.1054 | 1.9304 | 0.9886 | 0.91236 | 9.2464 | 128.6626 | 101.851 | 5.7163 | 9.3346 | 97.7066
878 | 0.91694 | 6.6432 | 5.4644 | 305.7808 | 0.13047 | 0.27487 | 0.069533 | 1.5559 | 0.91169 | 0.12736 | 0.23541 | 0.87368 | 4928.1227 | 1.0891 | 1.0837 | 1.0158 | 1.9921 | 1.1343 | 0.93304 | 9.6025 | 130.4433 | 89.5917 | 5.7378 | 9.1013 | 95.2439
879 | 1.0271 | 6.4446 | 6.6019 | 352.0487 | 0.13385 | 0.24582 | 0.068167 | 2.1187 | 1.1875 | 0.11381 | 0.19715 | 1.0756 | 5291.3738 | 1.0583 | 1.0221 | 0.99832 | 2.1155 | 0.93263 | 0.92903 | 12.0945 | 131.8406 | 133.8949 | 5.7624 | 8.6576 | 95.2166
880 | 0.93517 | 5.1314 | 6.6801 | 356.0139 | 0.15295 | 0.2655 | 0.071286 | 1.6049 | 0.88543 | 0.0891 | 0.18082 | 0.98379 | 4479.8863 | 0.92273 | 0.84947 | 0.98001 | 2.0048 | 1.0948 | 0.93797 | 9.3159 | 127.3641 | 105.2304 | 5.687 | 9.7625 | 97.1752
881 | 0.9939 | 6.0357 | 5.0713 | 340.3046 | 0.14287 | 0.23163 | 0.068009 | 1.436 | 1.0502 | 0.12427 | 0.16919 | 0.82018 | 5475.6276 | 0.99525 | 0.82024 | 0.95429 | 2.0314 | 1.0466 | 0.91983 | 8.8371 | 131.714 | 93.8738 | 5.7575 | 8.389 | 94.7654
882 | 1.0966 | 7.307 | 6.1562 | 356.1903 | 0.12322 | 0.23383 | 0.068811 | 1.48 | 0.92646 | 0.12403 | 0.20854 | 0.8269 | 4429.141 | 1.0448 | 1.0271 | 0.99254 | 1.7034 | 1.0809 | 0.9433 | 8.819 | 128.4047 | 99.5745 | 5.7105 | 9.889 | 97.7225
883 | 0.92225 | 5.6217 | 6.1858 | 310.0347 | 0.14255 | 0.25334 | 0.070451 | 1.7601 | 0.9606 | 0.11268 | 0.19566 | 0.85567 | 5165.7807 | 1.0666 | 1.1083 | 0.88058 | 2.0403 | 0.8484 | 0.89612 | 10.5898 | 130.0702 | 100.8049 | 5.7476 | 9.0489 | 98.2587
884 | 0.97262 | 5.8766 | 7.1905 | 327.3096 | 0.15155 | 0.27361 | 0.068922 | 1.7173 | 0.99832 | 0.091953 | 0.23772 | 1.2035 | 5265.8294 | 1.1358 | 0.94084 | 0.90764 | 1.7095 | 1.1872 | 0.87735 | 10.3096 | 130.5576 | 104.7039 | 5.7667 | 9.053 | 99.6891
885 | 1.0332 | 5.2353 | 6.7726 | 337.1095 | 0.17746 | 0.2003 | 0.069933 | 1.4851 | 0.80782 | 0.097827 | 0.21916 | 1.2054 | 5083.0945 | 0.95138 | 0.95468 | 1.0713 | 2.2978 | 1.1118 | 0.89619 | 9.1372 | 128.7939 | 96.3694 | 5.7209 | 9.1025 | 97.9355
886 | 0.96671 | 5.5604 | 6.6732 | 310.326 | 0.12305 | 0.2269 | 0.070344 | 1.6261 | 1.0545 | 0.12521 | 0.19355 | 0.85906 | 5341.2712 | 0.89195 | 0.89316 | 0.96777 | 1.9941 | 1.1358 | 0.85094 | 9.9315 | 127.6044 | 94.8564 | 5.7127 | 8.9446 | 100.0173
887 | 1.0969 | 5.6002 | 7.1363 | 332.0906 | 0.13792 | 0.24347 | 0.070994 | 1.6657 | 1.1149 | 0.11499 | 0.23226 | 0.8207 | 5826.3824 | 1.0327 | 1.0374 | 0.9883 | 2.0994 | 1.0063 | 0.91704 | 10.0612 | 133.4761 | 103.5804 | 5.7862 | 7.897 | 93.7824
888 | 1.0947 | 6.1613 | 5.4509 | 315.9384 | 0.15858 | 0.20778 | 0.069593 | 1.8792 | 0.84512 | 0.091157 | 0.22405 | 0.94127 | 5185.6585 | 1.1053 | 0.90475 | 0.91199 | 1.8388 | 1.0933 | 0.87948 | 11.0783 | 129.7252 | 108.0393 | 5.7498 | 9.1366 | 99.6038
889 | 0.92265 | 6.8686 | 5.9719 | 358.8666 | 0.12037 | 0.26531 | 0.06891 | 1.5307 | 1.188 | 0.095796 | 0.19401 | 1.1516 | 5221.4975 | 1.1667 | 0.94978 | 1.0366 | 2.0983 | 1.0192 | 0.89836 | 9.044 | 131.0601 | 102.6283 | 5.7672 | 9.0078 | 98.3743
890 | 1.0554 | 7.2644 | 7.0095 | 356.6684 | 0.15048 | 0.25407 | 0.072025 | 1.5075 | 0.82531 | 0.092248 | 0.22385 | 0.99165 | 4806.0018 | 0.97557 | 1.0039 | 0.99847 | 2.1583 | 1.0788 | 0.94927 | 8.9115 | 129.9654 | 100.5662 | 5.7213 | 9.1371 | 94.0737
891 | 1.0535 | 6.4615 | 6.3334 | 304.8664 | 0.13611 | 0.20519 | 0.06775 | 1.4816 | 0.90295 | 0.091037 | 0.19018 | 0.96323 | 5699.4091 | 1.0367 | 1.0419 | 0.9739 | 2.0944 | 1.1169 | 0.88973 | 9.1945 | 131.9155 | 85.1296 | 5.7725 | 8.2603 | 96.4556
892 | 1.0113 | 6.4784 | 6.0067 | 351.8149 | 0.15836 | 0.29984 | 0.073885 | 1.7517 | 1.1977 | 0.10239 | 0.18526 | 1.1725 | 4780.5654 | 0.99778 | 0.96313 | 1.0635 | 2.1036 | 1.0538 | 0.91176 | 10.2396 | 128.5003 | 113.7653 | 5.7147 | 9.4614 | 97.7702
893 | 0.96269 | 5.4624 | 6.7289 | 323.8629 | 0.17708 | 0.26521 | 0.07291 | 1.8871 | 0.82264 | 0.088125 | 0.19676 | 0.93464 | 4725.2854 | 0.98724 | 1.0096 | 0.95323 | 2.0088 | 0.9681 | 0.86692 | 11.0509 | 126.3962 | 111.5071 | 5.7002 | 9.8371 | 101.7274
894 | 0.93332 | 5.0442 | 6.1131 | 337.7024 | 0.17194 | 0.22465 | 0.069754 | 2.004 | 1.1164 | 0.11684 | 0.19573 | 0.95723 | 4617.8055 | 1.1416 | 1.0094 | 0.88874 | 2.1399 | 1.0251 | 0.94548 | 11.6762 | 130.3367 | 123.2857 | 5.7456 | 9.6503 | 97.3452
895 | 1.0446 | 7.2677 | 5.915 | 299.8294 | 0.12085 | 0.27056 | 0.068052 | 1.522 | 0.92728 | 0.12541 | 0.20614 | 1.0717 | 4821.4163 | 1.0804 | 0.865 | 1.1279 | 2.0205 | 1.0866 | 0.89002 | 9.4992 | 128.5241 | 86.693 | 5.73 | 9.6142 | 100.155
896 | 0.93922 | 6.9307 | 6.4259 | 333.7585 | 0.14974 | 0.26806 | 0.069769 | 1.5711 | 1.1293 | 0.095577 | 0.2443 | 1.2064 | 5176.2005 | 1.0423 | 0.90783 | 0.9361 | 2.0669 | 1.0704 | 0.94378 | 9.4859 | 132.0612 | 98.386 | 5.7625 | 8.7416 | 94.5476
897 | 1.0305 | 6.4569 | 6.3601 | 330.6196 | 0.16075 | 0.23228 | 0.073765 | 1.5281 | 1.0293 | 0.11778 | 0.19886 | 0.85405 | 5722.0751 | 1.1658 | 0.88993 | 1.1892 | 1.8732 | 0.99508 | 0.90789 | 9.5203 | 133.8282 | 97.3364 | 5.8043 | 8.1933 | 95.6619
898 | 0.95756 | 6.0462 | 7.145 | 360.624 | 0.12529 | 0.27642 | 0.070546 | 1.9546 | 1.0089 | 0.10196 | 0.18143 | 1.0155 | 4652.0741 | 0.98405 | 1.0718 | 0.8816 | 2.035 | 0.96099 | 0.89781 | 11.067 | 127.4351 | 126.6856 | 5.7064 | 9.7732 | 99.7892
899 | 1.0069 | 6.6304 | 7.1269 | 324.4382 | 0.17021 | 0.28593 | 0.06846 | 1.5211 | 1.0286 | 0.10012 | 0.21459 | 1.1647 | 5354.2718 | 1.1248 | 0.96578 | 1.1321 | 2.2353 | 0.88838 | 0.91511 | 9.4722 | 131.8669 | 94.8837 | 5.7698 | 8.6794 | 96.3227
900 | 1.0777 | 5.1516 | 5.384 | 304.4494 | 0.12097 | 0.2208 | 0.069878 | 1.5805 | 0.86761 | 0.10226 | 0.16538 | 1.1891 | 5237.2863 | 0.94219 | 0.97495 | 0.90319 | 2.0133 | 1.0163 | 0.92355 | 9.5812 | 130.3624 | 88.9187 | 5.7336 | 8.6996 | 95.1874
901 | 1.0361 | 6.1895 | 5.2615 | 342.4917 | 0.14612 | 0.24958 | 0.072762 | 1.4983 | 1.1191 | 0.095347 | 0.18207 | 1.0067 | 4641.8096 | 0.88406 | 1.0082 | 0.9293 | 1.6494 | 0.91921 | 0.89299 | 8.8808 | 126.1098 | 95.8871 | 5.6794 | 9.7494 | 99.5702
902 | 0.9784 | 6.433 | 6.8083 | 321.7631 | 0.14755 | 0.20404 | 0.068199 | 1.5518 | 0.92756 | 0.12053 | 0.19548 | 1.1727 | 4281.9778 | 0.95534 | 1.0905 | 1.0134 | 2.0608 | 1.0417 | 0.87169 | 9.4862 | 124.1738 | 95.1454 | 5.6648 | 10.4462 | 102.7669
903 | 1.0066 | 5.8316 | 6.1331 | 318.0911 | 0.1648 | 0.29108 | 0.069119 | 2.1256 | 0.95519 | 0.11037 | 0.21535 | 0.98575 | 5712.4211 | 0.91544 | 1.0018 | 1.0725 | 2.2107 | 1.0247 | 0.92897 | 12.4303 | 132.3717 | 122.0974 | 5.757 | 7.9081 | 92.4449
904 | 0.98057 | 5.3706 | 6.6169 | 351.4301 | 0.15447 | 0.27803 | 0.070309 | 1.4559 | 1.1169 | 0.12446 | 0.19367 | 1.1467 | 5493.1098 | 1.0737 | 0.98224 | 0.96669 | 2.207 | 1.0678 | 0.94448 | 9.0252 | 133.1748 | 99.5512 | 5.7761 | 8.2606 | 93.2212
905 | 0.95021 | 5.57 | 6.6765 | 350.4075 | 0.16285 | 0.24567 | 0.067784 | 1.8916 | 0.94305 | 0.090333 | 0.21743 | 1.0738 | 4877.1563 | 1.0988 | 1.0768 | 1.0072 | 2.1611 | 0.90802 | 0.9284 | 10.9247 | 130.2538 | 120.5088 | 5.7436 | 9.3194 | 97.2075
906 | 1.0278 | 5.7125 | 7.1972 | 299.8836 | 0.13877 | 0.21398 | 0.067318 | 1.701 | 0.86362 | 0.11415 | 0.23494 | 0.87457 | 4188.2415 | 1.13 | 0.98861 | 1.0101 | 1.8326 | 0.95584 | 0.87165 | 10.3184 | 126.0055 | 94.7797 | 5.7001 | 10.6739 | 104.0592
907 | 1.0793 | 6.3757 | 5.837 | 356.4626 | 0.15174 | 0.2031 | 0.072243 | 2.0978 | 1.0487 | 0.10286 | 0.17609 | 0.88076 | 5276.2512 | 1.0209 | 1.0895 | 1.0396 | 2.2758 | 1.0439 | 0.93203 | 11.8942 | 131.5944 | 133.6528 | 5.7554 | 8.6411 | 94.8558
908 | 1.0128 | 6.0338 | 6.1106 | 349.7687 | 0.15646 | 0.27987 | 0.069201 | 1.8544 | 1.0913 | 0.11496 | 0.23709 | 1.1015 | 5301.7726 | 0.99638 | 1.0213 | 1.0748 | 2.3026 | 1.1035 | 0.91302 | 10.8997 | 130.9285 | 119.8837 | 5.7504 | 8.7017 | 96.0751
909 | 0.91261 | 6.4019 | 7.2474 | 302.2372 | 0.13214 | 0.20937 | 0.067387 | 1.7433 | 0.83861 | 0.12219 | 0.20268 | 1.1426 | 4293.4023 | 0.82725 | 1.0985 | 1.0477 | 2.2414 | 1.0419 | 0.89078 | 10.4869 | 123.8322 | 97.6339 | 5.6436 | 10.2551 | 100.7988
910 | 1.0473 | 6.1443 | 5.4483 | 359.7075 | 0.12659 | 0.29906 | 0.069099 | 1.9634 | 1.0559 | 0.088201 | 0.20188 | 0.82674 | 4330.8675 | 1.0946 | 1.0797 | 1.1075 | 1.9724 | 1.0351 | 0.87597 | 10.9635 | 126.0139 | 125.3227 | 5.7005 | 10.4399 | 103.166
911 | 0.95483 | 6.8083 | 5.0164 | 330.7503 | 0.13485 | 0.26443 | 0.071384 | 1.8415 | 1.1493 | 0.10065 | 0.24056 | 1.1639 | 4506.8788 | 0.94362 | 1.0118 | 0.89505 | 1.9389 | 1.1151 | 0.8603 | 10.667 | 124.5579 | 110.6175 | 5.6723 | 10.1733 | 102.7687
912 | 0.95922 | 5.2487 | 5.0615 | 300.8837 | 0.12381 | 0.2243 | 0.069337 | 2.0517 | 0.87109 | 0.1044 | 0.19859 | 1.198 | 4698.0003 | 0.9743 | 1.0638 | 0.98549 | 2.0157 | 1.0224 | 0.89136 | 11.8987 | 127.094 | 109.9691 | 5.7012 | 9.7301 | 99.9779
913 | 0.97063 | 4.9571 | 5.9564 | 310.6892 | 0.14047 | 0.29117 | 0.072703 | 1.5447 | 1.0454 | 0.11461 | 0.19962 | 1.1596 | 5299.82 | 1.0394 | 0.96216 | 1.0858 | 1.8037 | 0.97514 | 0.9363 | 9.5597 | 131.8177 | 90.7783 | 5.7573 | 8.5857 | 94.4786
914 | 1.0326 | 6.9836 | 6.275 | 350.4689 | 0.17161 | 0.26434 | 0.072528 | 1.8523 | 0.94805 | 0.098279 | 0.21265 | 1.0378 | 4471.5861 | 0.94418 | 0.93951 | 0.89512 | 2.1193 | 1.1058 | 0.88081 | 10.7127 | 125.1305 | 118.9266 | 5.673 | 10.1081 | 101.4059
915 | 0.92413 | 6.0215 | 5.6264 | 330.6792 | 0.1647 | 0.24702 | 0.072852 | 1.6175 | 0.97241 | 0.12486 | 0.18749 | 0.9047 | 5373.4115 | 0.91202 | 0.9085 | 0.87946 | 2.2101 | 1.1716 | 0.88779 | 9.887 | 129.5164 | 101.7959 | 5.7308 | 8.6897 | 97.2159
916 | 0.99841 | 7.1738 | 5.5305 | 344.1255 | 0.13652 | 0.26859 | 0.068412 | 2.0109 | 1.0621 | 0.090486 | 0.19033 | 1.0595 | 5231.6637 | 1.0389 | 0.96788 | 0.95108 | 2.0571 | 1.0652 | 0.85632 | 11.4646 | 128.4914 | 124.0197 | 5.7348 | 9.1651 | 100.8207
917 | 1.0314 | 6.7401 | 6.0323 | 330.8974 | 0.16492 | 0.2293 | 0.067493 | 1.6507 | 0.97751 | 0.093769 | 0.23788 | 0.82481 | 4861.6434 | 1.0157 | 0.90327 | 1.0044 | 2.2132 | 1.0265 | 0.93139 | 9.8062 | 129.7096 | 101.0168 | 5.7244 | 9.1796 | 95.3868
918 | 0.93184 | 5.4165 | 7.0256 | 322.4162 | 0.15319 | 0.27199 | 0.06813 | 1.9814 | 1.1059 | 0.12142 | 0.21163 | 0.95781 | 4192.1314 | 0.96434 | 1.0505 | 0.97855 | 2.1803 | 0.844 | 0.91505 | 11.5581 | 125.4379 | 116.1998 | 5.67 | 10.357 | 100.2405
919 | 1.092 | 6.1007 | 5.3053 | 324.1055 | 0.14668 | 0.28144 | 0.068552 | 1.7009 | 0.81751 | 0.10835 | 0.20812 | 1.1275 | 5680.5603 | 1.0853 | 0.92223 | 0.85555 | 2.0432 | 1.0188 | 0.91192 | 10.2667 | 132.7428 | 102.7322 | 5.7789 | 8.1755 | 94.9926
920 | 1.0307 | 6.0397 | 5.3744 | 333.5482 | 0.14366 | 0.24374 | 0.069969 | 1.8615 | 1.0191 | 0.12326 | 0.19196 | 0.91756 | 5231.1345 | 1.0392 | 1.0131 | 1.0572 | 2.3515 | 0.8338 | 0.87334 | 10.9868 | 129.1958 | 114.4259 | 5.7395 | 9.0662 | 99.5473
921 | 0.94901 | 6.2492 | 6.9334 | 326.0208 | 0.14031 | 0.23119 | 0.072815 | 1.5619 | 0.8892 | 0.11927 | 0.16781 | 1.0356 | 4708.8767 | 1.1784 | 0.98214 | 1.1641 | 2.0252 | 0.99242 | 0.85083 | 9.5758 | 127.4431 | 97.1216 | 5.7288 | 10.0416 | 103.8254
922 | 1.0239 | 5.7354 | 5.8052 | 346.5963 | 0.17083 | 0.26534 | 0.072085 | 1.4639 | 0.88982 | 0.1172 | 0.21829 | 1.1591 | 5230.3377 | 1.1207 | 1.0152 | 1.0672 | 1.7949 | 1.0028 | 0.85945 | 9.115 | 129.2314 | 99.3751 | 5.7502 | 9.1981 | 101.0353
923 | 1.0749 | 5.3466 | 7.3106 | 319.7258 | 0.15816 | 0.30016 | 0.071837 | 2.1198 | 0.98246 | 0.105 | 0.21708 | 0.82354 | 4520.4731 | 1.0974 | 0.94573 | 1.017 | 1.6961 | 0.92832 | 0.92591 | 12.2388 | 128.6656 | 121.4188 | 5.7233 | 9.879 | 98.8774
924 | 1.0292 | 7.1176 | 5.5979 | 310.2434 | 0.17913 | 0.22256 | 0.068234 | 1.4932 | 1.0655 | 0.10163 | 0.2073 | 0.80814 | 5244.5215 | 0.93604 | 1.0125 | 1.011 | 1.8603 | 0.95675 | 0.88247 | 9.3256 | 128.8439 | 88.7495 | 5.7243 | 8.9308 | 98.2522
925 | 0.98024 | 5.8268 | 4.9998 | 312.2587 | 0.13893 | 0.21381 | 0.067662 | 2.0483 | 1.057 | 0.094366 | 0.24418 | 1.2009 | 4308.7315 | 1.0033 | 1.0838 | 0.857 | 1.6256 | 1.0848 | 0.90852 | 11.7583 | 126.1957 | 113.7064 | 5.6864 | 10.2422 | 100.4695
926 | 1.087 | 7.2378 | 7.3734 | 347.1371 | 0.16973 | 0.20798 | 0.073279 | 2.134 | 0.88659 | 0.097003 | 0.24414 | 1.1808 | 4517.0912 | 0.98165 | 0.94516 | 0.9841 | 1.8309 | 1.0013 | 0.89505 | 12.1707 | 126.3665 | 133.3146 | 5.6898 | 9.9822 | 100.4082
927 | 1.0677 | 5.4644 | 7.3167 | 346.7967 | 0.16037 | 0.28071 | 0.073992 | 1.9017 | 0.87178 | 0.11411 | 0.20942 | 1.0964 | 5032.4433 | 1.0752 | 1.0558 | 1.0552 | 2.049 | 1.1472 | 0.87575 | 11.1794 | 128.5471 | 122.0412 | 5.7316 | 9.3695 | 100.2912
928 | 0.90619 | 5.103 | 7.0619 | 336.9918 | 0.1249 | 0.26342 | 0.072769 | 1.7387 | 0.81926 | 0.11664 | 0.21009 | 0.81565 | 5124.8989 | 1.0293 | 0.8925 | 1.095 | 1.861 | 0.81866 | 0.85907 | 10.2783 | 128.2778 | 108.4615 | 5.7319 | 9.3069 | 101.0058
929 | 0.95397 | 5.0573 | 6.1575 | 335.8687 | 0.16218 | 0.28227 | 0.067443 | 1.8664 | 0.97499 | 0.091242 | 0.24011 | 1.0061 | 4265.3057 | 1.0059 | 0.87667 | 1.1431 | 2.0142 | 0.86164 | 0.89328 | 10.7707 | 125.3883 | 113.6415 | 5.6797 | 10.3913 | 101.7075
930 | 0.96888 | 5.7268 | 6.7972 | 338.6641 | 0.15291 | 0.2523 | 0.068822 | 1.9038 | 1.1217 | 0.095738 | 0.17028 | 0.99019 | 4646.3676 | 1.0329 | 1.0344 | 1.087 | 1.8804 | 0.96314 | 0.85311 | 11.0107 | 125.7794 | 117.2547 | 5.6965 | 10.0445 | 103.1179
931 | 0.93106 | 6.8555 | 6.4924 | 306.9958 | 0.17395 | 0.28834 | 0.068213 | 1.5762 | 1.1226 | 0.096709 | 0.22174 | 0.9291 | 5594.6476 | 0.88219 | 0.89672 | 1.0541 | 1.9204 | 1.0305 | 0.85751 | 9.803 | 129.106 | 92.1528 | 5.7322 | 8.5228 | 98.5426
932 | 1.0728 | 5.1596 | 6.9073 | 304.6167 | 0.12917 | 0.23536 | 0.072631 | 1.6253 | 1.192 | 0.10495 | 0.22089 | 0.92246 | 4479.5251 | 0.95244 | 1.068 | 1.0423 | 2.1845 | 0.98952 | 0.9321 | 9.7627 | 127.4366 | 91.1362 | 5.6863 | 9.7019 | 96.3232
933 | 0.92604 | 6.3506 | 5.16 | 304.7257 | 0.16438 | 0.2833 | 0.070623 | 1.5295 | 0.84835 | 0.1249 | 0.21464 | 1.165 | 5366.0888 | 1.0725 | 0.98038 | 1.1324 | 2.0865 | 0.9312 | 0.90012 | 9.7088 | 131.0307 | 90.1288 | 5.7591 | 8.7212 | 97.1493
934 | 0.93247 | 5.4668 | 6.3287 | 333.3676 | 0.17174 | 0.19965 | 0.067635 | 2.1117 | 0.85711 | 0.10923 | 0.18419 | 1.0458 | 5280.4325 | 0.96806 | 0.9392 | 1.0991 | 1.9831 | 1.0554 | 0.90646 | 12.2557 | 130.0429 | 127.5379 | 5.7353 | 8.7469 | 96.4027
935 | 1.0404 | 5.3127 | 5.7532 | 339.8929 | 0.13923 | 0.20847 | 0.073382 | 1.7314 | 0.92712 | 0.10952 | 0.24345 | 0.97097 | 4936.7299 | 1.0992 | 1.1442 | 0.86876 | 2.1285 | 1.0261 | 0.93895 | 10.1853 | 130.7623 | 108.2575 | 5.7467 | 9.1652 | 96.1628
936 | 1.0822 | 5.769 | 5.0965 | 335.7321 | 0.1453 | 0.20973 | 0.071467 | 1.4354 | 1.0839 | 0.11597 | 0.17369 | 1.1205 | 5305.5788 | 1.0116 | 0.99476 | 1.1117 | 1.9472 | 1.0277 | 0.86868 | 8.8777 | 129.5058 | 93.032 | 5.7453 | 8.9623 | 99.4134
937 | 1.0596 | 5.5095 | 7.2807 | 348.4124 | 0.12309 | 0.27195 | 0.067531 | 1.75 | 0.85831 | 0.090561 | 0.19646 | 1.1724 | 4642.5702 | 0.99082 | 1.1355 | 1.0259 | 1.9591 | 0.95827 | 0.89242 | 10.0742 | 126.9322 | 110.8604 | 5.6954 | 9.75 | 99.347
938 | 0.93196 | 5.3201 | 7.3377 | 304.4816 | 0.17945 | 0.29933 | 0.068702 | 1.7786 | 1.1104 | 0.1191 | 0.17846 | 0.98849 | 5652.9895 | 1.0015 | 1.0294 | 0.9566 | 1.936 | 1.0005 | 0.89662 | 11.0148 | 131.563 | 102.461 | 5.7619 | 8.2645 | 95.882
939 | 0.92371 | 5.3865 | 7.3602 | 305.6953 | 0.16828 | 0.25012 | 0.072916 | 1.6245 | 1.0197 | 0.090266 | 0.22772 | 1.1332 | 5634.0918 | 0.90974 | 1.0331 | 0.99659 | 1.9134 | 0.87245 | 0.87468 | 10.0407 | 130.148 | 93.8059 | 5.7435 | 8.3764 | 97.2141
940 | 0.94653 | 5.6168 | 4.9406 | 354.9302 | 0.16489 | 0.29682 | 0.069459 | 2.0714 | 1.1445 | 0.12038 | 0.20552 | 1.0808 | 4249.0398 | 0.87747 | 0.8829 | 0.96448 | 2.1504 | 1.0107 | 0.92687 | 11.7629 | 125.3305 | 132.417 | 5.6571 | 10.1479 | 98.6544
941 | 1.0833 | 5.0023 | 6.908 | 304.7128 | 0.14664 | 0.20827 | 0.068114 | 1.5207 | 1.0392 | 0.098848 | 0.17181 | 0.82557 | 4804.3921 | 1.0049 | 0.99315 | 0.90371 | 1.9288 | 1.0007 | 0.94195 | 9.3235 | 129.682 | 86.6425 | 5.7247 | 9.2942 | 95.9923
942 | 0.92118 | 5.2028 | 5.5868 | 311.6163 | 0.13923 | 0.29097 | 0.072161 | 1.7192 | 0.86084 | 0.10389 | 0.24307 | 0.94658 | 5473.8499 | 0.91516 | 0.99721 | 1.0036 | 1.9175 | 0.96065 | 0.90642 | 10.2987 | 130.5515 | 98.5335 | 5.7391 | 8.4258 | 95.3842
943 | 1.0792 | 5.0978 | 5.7942 | 303.891 | 0.12423 | 0.29925 | 0.072248 | 1.5574 | 0.80394 | 0.11605 | 0.16756 | 0.8815 | 5226.7816 | 0.98649 | 0.90469 | 1.0277 | 2.1841 | 0.97532 | 0.88242 | 9.5627 | 129.2467 | 88.6798 | 5.7343 | 8.9884 | 98.6034
944 | 1.0413 | 5.2728 | 7.3513 | 342.8537 | 0.15203 | 0.23375 | 0.070494 | 2.0376 | 0.93097 | 0.10274 | 0.16888 | 1.1377 | 4834.332 | 0.87662 | 1.1405 | 1.0161 | 2.359 | 0.94374 | 0.85166 | 11.6963 | 125.1214 | 126.4663 | 5.6767 | 9.6915 | 101.7996
945 | 1.0556 | 5.7928 | 6.9734 | 313.6162 | 0.1494 | 0.23156 | 0.071121 | 2.0778 | 0.95564 | 0.096939 | 0.1739 | 0.97223 | 5610.323 | 1.0397 | 1.0736 | 0.85448 | 1.8263 | 1.0514 | 0.90464 | 12.1379 | 132.4181 | 117.1509 | 5.7777 | 8.3118 | 95.7324
946 | 0.96198 | 7.3605 | 5.9316 | 329.6848 | 0.17719 | 0.29728 | 0.067355 | 1.4746 | 0.81669 | 0.12329 | 0.22929 | 0.90646 | 5559.475 | 1.1701 | 0.92922 | 0.88555 | 1.6973 | 0.98854 | 0.88913 | 9.3599 | 132.1237 | 95.5733 | 5.7841 | 8.551 | 97.733
947 | 0.91486 | 7.0328 | 5.6241 | 337.5752 | 0.13135 | 0.24836 | 0.068613 | 1.5503 | 0.8872 | 0.090727 | 0.20954 | 0.83994 | 5404.5914 | 0.93066 | 0.95974 | 1.1645 | 2.1594 | 0.95932 | 0.86366 | 9.1895 | 128.6636 | 97.0995 | 5.7262 | 8.7965 | 99.011
948 | 1.0418 | 5.136 | 6.5216 | 316.4738 | 0.16731 | 0.30393 | 0.070889 | 1.8068 | 0.96931 | 0.12813 | 0.18228 | 0.92097 | 4820.5821 | 0.9952 | 1.0365 | 0.96265 | 1.7725 | 1.14 | 0.8575 | 10.9194 | 126.3175 | 107.1667 | 5.701 | 9.7457 | 102.0167
949 | 0.91461 | 6.5739 | 4.9758 | 335.4548 | 0.14424 | 0.24033 | 0.068871 | 1.7506 | 0.80674 | 0.11761 | 0.2149 | 0.90604 | 4510.4362 | 0.93495 | 1.0536 | 0.87217 | 2.044 | 1.0616 | 0.91782 | 10.2559 | 126.9036 | 107.8503 | 5.6877 | 9.8401 | 98.5982
950 | 1.0621 | 6.8682 | 6.1527 | 312.2219 | 0.14121 | 0.29786 | 0.071821 | 1.758 | 1.0962 | 0.088569 | 0.22081 | 1.2052 | 4982.1063 | 0.95873 | 0.97119 | 1.0343 | 1.9621 | 1.0097 | 0.94843 | 10.4007 | 130.4411 | 99.7898 | 5.7305 | 8.957 | 94.5148
951 | 0.93454 | 5.9156 | 6.0545 | 317.435 | 0.1628 | 0.25783 | 0.069235 | 1.6783 | 0.82225 | 0.12409 | 0.2427 | 1.0568 | 4515.2403 | 0.98623 | 0.84687 | 0.85108 | 1.8992 | 0.90114 | 0.92234 | 10.1958 | 127.4502 | 100.2007 | 5.6974 | 9.8351 | 98.4979
952 | 1.0301 | 5.4638 | 5.2145 | 345.0839 | 0.16145 | 0.283 | 0.07293 | 1.5104 | 1.0013 | 0.1069 | 0.19626 | 1.1094 | 5037.9624 | 0.98421 | 1.1232 | 1.0394 | 1.7038 | 1.0755 | 0.91042 | 9.1356 | 129.4364 | 99.065 | 5.7287 | 9.1102 | 97.2629
953 | 0.91815 | 6.8812 | 5.2884 | 346.3006 | 0.12205 | 0.24333 | 0.068584 | 1.9242 | 0.90848 | 0.12379 | 0.21223 | 1.0231 | 5412.9108 | 0.96589 | 1.0199 | 1.009 | 1.9324 | 0.92641 | 0.93508 | 11.1278 | 132.0119 | 120.8085 | 5.7572 | 8.3818 | 93.7675
954 | 0.92282 | 6.8381 | 6.9165 | 319.8799 | 0.13981 | 0.27398 | 0.06901 | 2.0017 | 1.09 | 0.10713 | 0.22289 | 1.0454 | 4206.1667 | 1.1369 | 1.0075 | 0.88246 | 2.0427 | 0.91793 | 0.86546 | 11.6286 | 125.6966 | 115.764 | 5.6941 | 10.6712 | 104.3507
955 | 1.0699 | 7.325 | 5.9239 | 349.2649 | 0.16863 | 0.29294 | 0.070363 | 1.9421 | 1.1974 | 0.10838 | 0.17149 | 0.82144 | 4270.4478 | 0.98922 | 0.98145 | 1.0461 | 2.2884 | 1.0906 | 0.90444 | 11.1403 | 125.6745 | 123.0587 | 5.6787 | 10.3124 | 100.8142
956 | 0.90809 | 6.8966 | 7.0352 | 297.636 | 0.17695 | 0.21801 | 0.067498 | 1.7111 | 0.88814 | 0.094094 | 0.20525 | 0.8986 | 4332.3914 | 0.91956 | 1.0632 | 0.94012 | 2.0446 | 0.86202 | 0.9103 | 10.3295 | 125.5411 | 94.104 | 5.669 | 10.1424 | 99.7571
957 | 0.97821 | 6.6634 | 6.0315 | 304.17 | 0.12805 | 0.26052 | 0.071277 | 1.8592 | 1.0967 | 0.11899 | 0.16902 | 1.1785 | 4526.218 | 1.031 | 0.9532 | 0.93948 | 2.1659 | 1.0249 | 0.89983 | 11.0557 | 126.9208 | 103.3772 | 5.6996 | 9.9725 | 100.3123
958 | 0.94755 | 5.158 | 5.0492 | 335.8806 | 0.17557 | 0.21198 | 0.072194 | 1.8013 | 0.8532 | 0.1134 | 0.2098 | 1.0852 | 5139.3414 | 0.89085 | 1.1019 | 1.0774 | 2.2123 | 1.0558 | 0.93115 | 10.6713 | 129.5889 | 112.0291 | 5.7154 | 8.771 | 94.7128
959 | 1.064 | 4.9678 | 5.0168 | 337.1502 | 0.12033 | 0.29894 | 0.072855 | 1.4541 | 0.87919 | 0.10808 | 0.1963 | 0.91033 | 5688.01 | 1.0361 | 0.80242 | 0.84149 | 2.023 | 0.9008 | 0.94726 | 8.7769 | 134.0474 | 91.8301 | 5.7862 | 7.9233 | 91.9915
960 | 1.0642 | 6.5111 | 7.1957 | 324.3376 | 0.15435 | 0.20486 | 0.070392 | 1.6069 | 0.84272 | 0.088305 | 0.17994 | 1.1901 | 4885.04 | 0.9839 | 1.1205 | 1.1049 | 1.7783 | 0.90408 | 0.86405 | 9.6689 | 126.7044 | 97.5792 | 5.703 | 9.607 | 101.2657
961 | 0.96996 | 5.2751 | 6.4505 | 325.5462 | 0.17036 | 0.28642 | 0.073964 | 1.8652 | 0.83606 | 0.094454 | 0.21409 | 0.9155 | 5248.0239 | 0.95109 | 0.97084 | 0.84611 | 2.0555 | 0.92279 | 0.91353 | 10.9794 | 130.2272 | 110.9446 | 5.7361 | 8.7502 | 95.9738
962 | 0.99051 | 6.3729 | 6.2547 | 315.1611 | 0.16565 | 0.23096 | 0.069468 | 1.8867 | 1.0841 | 0.10788 | 0.20622 | 1.1788 | 4845.3682 | 1.1352 | 1.0809 | 0.88109 | 2.0596 | 0.9058 | 0.93803 | 11.2522 | 130.801 | 109.2996 | 5.7517 | 9.3355 | 96.8457
963 | 1.0996 | 6.519 | 5.2691 | 304.0271 | 0.14748 | 0.23482 | 0.073101 | 2.0201 | 0.99944 | 0.10202 | 0.17826 | 0.86466 | 4802.5909 | 0.90245 | 0.95006 | 0.99815 | 1.8595 | 1.1133 | 0.90225 | 11.7306 | 127.1758 | 109.7419 | 5.6915 | 9.4597 | 98.3058
964 | 0.92236 | 6.1938 | 5.9616 | 339.5887 | 0.14806 | 0.25895 | 0.070043 | 2.0081 | 0.91714 | 0.093216 | 0.18032 | 1.0712 | 5015.647 | 0.99103 | 0.93005 | 1.0976 | 2.0835 | 1.0059 | 0.90207 | 11.487 | 128.9193 | 122.2886 | 5.7231 | 9.1911 | 97.9482
965 | 0.92351 | 6.1272 | 6.1094 | 343.0132 | 0.16134 | 0.24361 | 0.072225 | 1.5718 | 0.86896 | 0.09127 | 0.20787 | 1.145 | 5438.4932 | 1.0393 | 1.0684 | 0.86437 | 1.9271 | 1.0445 | 0.86935 | 9.4749 | 129.8231 | 101.924 | 5.7484 | 8.7764 | 99.0323
966 | 0.9675 | 5.1187 | 6.3956 | 325.123 | 0.1331 | 0.21325 | 0.068244 | 1.8452 | 1.1218 | 0.10971 | 0.20341 | 0.83331 | 4079.7229 | 0.83567 | 1.0009 | 1.0097 | 2.1723 | 0.99055 | 0.94044 | 10.6369 | 124.7326 | 108.0693 | 5.6422 | 10.3097 | 98.2064
967 | 1.0518 | 6.3926 | 6.1017 | 301.6961 | 0.12611 | 0.22696 | 0.067592 | 1.7394 | 1.105 | 0.12201 | 0.20586 | 1.0411 | 4879.4787 | 0.9616 | 1.152 | 1.0485 | 1.7936 | 0.98536 | 0.93039 | 10.4988 | 129.0289 | 96.798 | 5.7139 | 9.2176 | 96.2632
968 | 1.0513 | 5.6986 | 6.5389 | 355.429 | 0.17327 | 0.21175 | 0.069977 | 1.5815 | 1.0834 | 0.11973 | 0.23058 | 1.0437 | 4615.9687 | 1.1752 | 0.98728 | 0.90983 | 1.7919 | 1.149 | 0.9435 | 9.5639 | 129.9603 | 107.4013 | 5.7393 | 9.674 | 97.5659
969 | 0.93233 | 5.0018 | 6.9222 | 298.0413 | 0.13882 | 0.26883 | 0.069788 | 2.025 | 1.0555 | 0.11025 | 0.21502 | 1.0667 | 4602.4141 | 0.86427 | 0.96392 | 0.99237 | 1.9585 | 0.94484 | 0.88921 | 11.8754 | 125.6059 | 108.726 | 5.6719 | 9.8184 | 99.8869
970 | 0.94207 | 6.4274 | 6.5135 | 339.7135 | 0.17462 | 0.2073 | 0.067113 | 1.5708 | 0.94063 | 0.10756 | 0.22682 | 1.0283 | 5668.3577 | 1.0458 | 0.915 | 1.0431 | 2.3835 | 0.99901 | 0.88418 | 9.6777 | 131.4865 | 102.6607 | 5.7677 | 8.3424 | 97.0162
971 | 1.0347 | 6.5122 | 5.0135 | 347.878 | 0.1472 | 0.25282 | 0.067706 | 1.5543 | 1.0221 | 0.11119 | 0.21484 | 1.063 | 5014.8533 | 1.0034 | 0.97773 | 1.0953 | 2.2128 | 1.0539 | 0.87504 | 9.3246 | 128.305 | 102.26 | 5.7262 | 9.3656 | 100.1204
972 | 1.0636 | 4.9528 | 5.4874 | 313.7486 | 0.1665 | 0.29542 | 0.07118 | 1.7418 | 0.90452 | 0.1221 | 0.22148 | 1.1123 | 4831.9193 | 1.1715 | 1.0467 | 1.1161 | 1.8981 | 1.063 | 0.85349 | 10.6372 | 127.5657 | 103.0811 | 5.7313 | 9.8531 | 103.2072
973 | 1.0637 | 6.5316 | 7.358 | 329.0015 | 0.15085 | 0.24937 | 0.070296 | 1.8411 | 0.81895 | 0.10138 | 0.22827 | 0.87681 | 5100.0115 | 1.1127 | 0.90053 | 1.0943 | 1.6128 | 1.0306 | 0.90062 | 10.8731 | 130.5484 | 111.1953 | 5.758 | 9.1522 | 98.4641
974 | 0.9775 | 7.1499 | 7.3383 | 311.1339 | 0.16847 | 0.25225 | 0.07252 | 1.7336 | 1.0032 | 0.092893 | 0.18998 | 1.2006 | 4784.1719 | 1.0735 | 1.0487 | 0.88967 | 2.0202 | 1.0206 | 0.89958 | 10.4709 | 128.4061 | 100.3156 | 5.7232 | 9.6088 | 99.5329
975 | 0.93594 | 6.149 | 5.2623 | 326.1742 | 0.12046 | 0.28128 | 0.070951 | 1.4356 | 1.0457 | 0.10517 | 0.18591 | 1.1354 | 5025.5915 | 1.0053 | 0.98412 | 0.96723 | 1.7219 | 1.0485 | 0.91626 | 8.7281 | 129.569 | 88.2233 | 5.7289 | 9.102 | 96.9395
976 | 0.95031 | 5.8518 | 6.9698 | 353.6813 | 0.17949 | 0.28098 | 0.07248 | 1.5238 | 1.0325 | 0.12214 | 0.23133 | 0.86603 | 5096.2243 | 1.0614 | 1.0669 | 1.1023 | 1.9677 | 0.8653 | 0.90489 | 9.3679 | 129.8003 | 104.6096 | 5.739 | 9.0945 | 97.7984
977 | 1.0753 | 5.0871 | 5.2647 | 353.8735 | 0.17992 | 0.20623 | 0.069959 | 1.8313 | 0.97891 | 0.093525 | 0.17834 | 0.84598 | 5327.8486 | 0.93283 | 1.0319 | 1.0082 | 1.9846 | 0.98383 | 0.90685 | 10.6298 | 130.0399 | 118.6851 | 5.733 | 8.6558 | 96.0364
978 | 1.0356 | 6.9782 | 5.8357 | 338.6304 | 0.12201 | 0.24984 | 0.071484 | 1.8425 | 0.98509 | 0.097987 | 0.19334 | 1.1867 | 5119.8998 | 0.92312 | 1.0417 | 1.0575 | 1.9183 | 1.0338 | 0.90892 | 10.6218 | 129.2416 | 112.6399 | 5.7214 | 8.9542 | 96.6702
979 | 1.0169 | 6.1777 | 7.0496 | 334.5292 | 0.12376 | 0.2618 | 0.067976 | 1.7956 | 1.015 | 0.090441 | 0.1794 | 1.1398 | 5279.2551 | 0.99155 | 1.1811 | 1.0612 | 1.7286 | 1.0266 | 0.93606 | 10.4384 | 131.7697 | 108.7198 | 5.7564 | 8.6001 | 94.4373
980 | 1.0768 | 5.9503 | 6.7814 | 323.0854 | 0.12007 | 0.22341 | 0.070144 | 1.466 | 1.0184 | 0.12771 | 0.1901 | 0.8765 | 4590.8321 | 0.98288 | 0.99901 | 0.89541 | 1.9235 | 1.0301 | 0.89831 | 8.9969 | 126.8501 | 90.2861 | 5.6958 | 9.8558 | 99.9214
981 | 0.95978 | 5.4893 | 6.4715 | 326.8121 | 0.17586 | 0.1998 | 0.070331 | 2.0311 | 1.0102 | 0.095096 | 0.18268 | 1.0311 | 4852.2226 | 0.93553 | 0.95025 | 0.95118 | 2.1777 | 0.95743 | 0.88979 | 11.7673 | 127.0027 | 120.0056 | 5.694 | 9.473 | 99.1712
982 | 1.0649 | 6.0275 | 7.3146 | 343.4436 | 0.15768 | 0.20256 | 0.069001 | 1.9824 | 1.0041 | 0.11089 | 0.17982 | 0.91401 | 5111.4827 | 1.0315 | 1.0621 | 0.9843 | 1.8455 | 0.95474 | 0.85129 | 11.5449 | 127.6132 | 124.7202 | 5.723 | 9.3654 | 101.5494
983 | 1.0036 | 6.1568 | 6.0736 | 351.9274 | 0.14864 | 0.27036 | 0.06935 | 1.4911 | 0.85727 | 0.12681 | 0.18777 | 1.1491 | 4664.7566 | 0.8547 | 1.1475 | 1.0059 | 2.0112 | 0.97598 | 0.90869 | 9.0274 | 126.7276 | 100.6686 | 5.6823 | 9.6119 | 98.2239
984 | 0.91412 | 6.3639 | 5.1273 | 310.914 | 0.12638 | 0.27592 | 0.070128 | 1.9919 | 0.8434 | 0.11698 | 0.18921 | 0.89197 | 5220.4706 | 0.86539 | 0.83294 | 1.102 | 1.9358 | 0.99276 | 0.85479 | 11.6126 | 127.0027 | 111.5865 | 5.701 | 9.0859 | 100.0283
985 | 0.99977 | 5.7019 | 6.1384 | 314.7199 | 0.14778 | 0.21976 | 0.073773 | 1.558 | 0.80772 | 0.11223 | 0.1967 | 1.0906 | 5219.1497 | 0.86124 | 0.99354 | 1.1689 | 1.8617 | 0.94559 | 0.85514 | 9.5897 | 127.6198 | 93.1293 | 5.714 | 9.097 | 100.1353
986 | 1.0432 | 5.9232 | 5.882 | 313.3599 | 0.17316 | 0.271 | 0.070787 | 1.4831 | 1.0069 | 0.12677 | 0.16389 | 0.84169 | 5239.1291 | 0.86884 | 1.0635 | 1.0568 | 1.8782 | 0.9925 | 0.85555 | 9.3679 | 127.1527 | 90.5187 | 5.7034 | 9.058 | 99.9479
987 | 0.94767 | 5.3664 | 7.0361 | 355.6577 | 0.14516 | 0.29776 | 0.072925 | 1.4764 | 1.0068 | 0.11029 | 0.21702 | 0.86007 | 4907.5123 | 0.92049 | 1.0098 | 1.1716 | 1.8353 | 0.8905 | 0.93214 | 8.8473 | 129.3138 | 99.5891 | 5.7172 | 9.1456 | 95.8568
988 | 0.97864 | 6.6677 | 7.0291 | 298.0037 | 0.1459 | 0.25196 | 0.07229 | 2.0274 | 0.94757 | 0.11881 | 0.22182 | 1.0502 | 5490.5916 | 0.88319 | 1.0802 | 0.95136 | 2.1516 | 1.0462 | 0.89969 | 12.083 | 129.8847 | 110.0522 | 5.7276 | 8.4184 | 95.6237
989 | 1.0534 | 6.909 | 5.3773 | 349.6159 | 0.16362 | 0.20069 | 0.068035 | 1.8341 | 1.0188 | 0.095129 | 0.20516 | 1.1885 | 4683.4618 | 1.1519 | 0.82824 | 1.0488 | 1.9985 | 0.91323 | 0.90807 | 10.659 | 129.1253 | 117.4155 | 5.7384 | 9.7624 | 99.7725
990 | 1.0711 | 7.134 | 5.9595 | 353.568 | 0.13591 | 0.27759 | 0.068465 | 1.4585 | 1.0754 | 0.11695 | 0.21452 | 1.0439 | 4695.6038 | 0.8598 | 1.0655 | 1.1377 | 1.8919 | 0.9112 | 0.85099 | 8.773 | 124.5118 | 98.7118 | 5.6687 | 9.8961 | 102.3104
991 | 1.0107 | 6.9332 | 6.0297 | 340.5246 | 0.15736 | 0.26996 | 0.068857 | 1.5623 | 0.8318 | 0.10761 | 0.23761 | 1.0773 | 5381.0443 | 1.0672 | 1.0751 | 0.96948 | 2.071 | 0.95655 | 0.9178 | 9.5056 | 131.7865 | 101.0821 | 5.7647 | 8.5918 | 95.735
992 | 1.0991 | 7.2224 | 5.133 | 326.7436 | 0.17882 | 0.27625 | 0.068063 | 1.85 | 0.84284 | 0.098018 | 0.16996 | 1.0295 | 5269.1011 | 0.84454 | 0.94686 | 0.89699 | 1.6817 | 1.1286 | 0.90497 | 10.9132 | 129.2613 | 110.9 | 5.7177 | 8.7066 | 95.978
993 | 1.0726 | 6.7464 | 6.5492 | 347.4227 | 0.15166 | 0.27695 | 0.067437 | 1.8304 | 0.90182 | 0.11527 | 0.24364 | 0.85695 | 4210.0086 | 0.88564 | 0.92541 | 0.99924 | 2.1626 | 0.85648 | 0.89325 | 10.5923 | 124.1352 | 116.5396 | 5.6526 | 10.4033 | 101.2781
994 | 0.91445 | 7.107 | 7.1939 | 304.3131 | 0.14993 | 0.26205 | 0.069866 | 2.1259 | 0.83209 | 0.1231 | 0.21067 | 0.99918 | 5101.5989 | 1.1103 | 0.8501 | 0.95762 | 2.0738 | 1.0765 | 0.94461 | 12.5631 | 132.0757 | 117.1204 | 5.766 | 8.8879 | 95.1243
995 | 1.0808 | 5.987 | 5.1212 | 334.2979 | 0.17471 | 0.23764 | 0.067209 | 1.678 | 1.094 | 0.12934 | 0.21876 | 1.0338 | 4635.5581 | 1.0105 | 0.86967 | 1.0974 | 1.985 | 0.92385 | 0.87007 | 10.1605 | 125.7459 | 106.5466 | 5.688 | 9.9561 | 101.8447
996 | 0.91131 | 5.0984 | 6.2824 | 314.8448 | 0.16592 | 0.26019 | 0.070315 | 2.0564 | 1.0556 | 0.11007 | 0.20612 | 0.84243 | 5052.6269 | 1.0444 | 0.92075 | 1.1444 | 2.1671 | 0.9119 | 0.94301 | 12.0415 | 131.231 | 116.9242 | 5.7494 | 8.9316 | 95.0881
997 | 1.0497 | 4.951 | 5.9398 | 332.5327 | 0.1782 | 0.29238 | 0.071752 | 1.792 | 0.85797 | 0.095836 | 0.19293 | 1.1546 | 4760.6135 | 0.9766 | 0.92765 | 0.99027 | 2.2402 | 1.074 | 0.89418 | 10.5683 | 126.9763 | 109.9662 | 5.6948 | 9.609 | 99.4117
998 | 0.92678 | 6.8139 | 5.8157 | 350.7849 | 0.15759 | 0.24992 | 0.068081 | 2.0581 | 1.1521 | 0.11944 | 0.19634 | 1.0024 | 4915.3643 | 0.92329 | 1.0575 | 1.0298 | 2.1105 | 1.0066 | 0.88648 | 11.8232 | 127.5033 | 130.9612 | 5.7006 | 9.3364 | 98.4087
999 | 1.0407 | 6.7603 | 6.3804 | 354.3047 | 0.16852 | 0.25945 | 0.073365 | 1.4939 | 0.92928 | 0.097093 | 0.19967 | 1.0071 | 4880.4758 | 1.0546 | 1.1384 | 0.96551 | 2.1735 | 1.1434 | 0.88359 | 9.0061 | 128.2238 | 101.0221 | 5.7251 | 9.5473 | 100.2632
1000 | 0.97088 | 5.7711 | 5.8434 | 303.5869 | 0.17401 | 0.23036 | 0.072886 | 1.7744 | 1.0973 | 0.1318 | 0.1921 | 0.98797 | 4488.3462 | 0.92907 | 1.1084 | 1.0743 | 1.7885 | 1.0062 | 0.89081 | 10.8176 | 125.784 | 101.0325 | 5.6801 | 10.0247 | 100.6178
1001 | 0.9435 | 6.9003 | 5.9344 | 358.6144 | 0.16329 | 0.27535 | 0.0721 | 1.4473 | 1.0882 | 0.11316 | 0.16477 | 0.98409 | 5128.7625 | 1.1821 | 0.93059 | 1.0115 | 2.3481 | 1.0544 | 0.8937 | 8.8741 | 130.7498 | 100.6666 | 5.7667 | 9.1879 | 99.2073
1002 | 0.97647 | 5.2868 | 5.4721 | 313.2547 | 0.17802 | 0.24466 | 0.07192 | 1.4625 | 0.80426 | 0.093581 | 0.2136 | 0.85246 | 5255.6885 | 1.0984 | 1.0719 | 0.96517 | 1.8097 | 1.1162 | 0.93408 | 9.1178 | 132.116 | 87.3164 | 5.7674 | 8.7059 | 95.1971
1003 | 0.9144 | 5.289 | 6.0274 | 341.2528 | 0.17915 | 0.29737 | 0.072489 | 1.657 | 0.87352 | 0.12545 | 0.23998 | 1.1217 | 5739.4754 | 1.0152 | 1.0058 | 0.9817 | 2.0812 | 0.96511 | 0.92292 | 10.192 | 133.1447 | 108.5202 | 5.7783 | 7.9816 | 93.5705
1004 | 1.0042 | 6.076 | 6.951 | 346.0321 | 0.13674 | 0.28536 | 0.073453 | 1.4284 | 0.95044 | 0.12535 | 0.23044 | 0.83665 | 4841.454 | 0.9469 | 1.0324 | 0.97372 | 2.2181 | 0.93163 | 0.90328 | 8.7351 | 127.8822 | 95.2669 | 5.7055 | 9.4249 | 98.3492
1005 | 0.91284 | 7.3838 | 5.9025 | 349.9213 | 0.15951 | 0.2926 | 0.071707 | 2.0926 | 0.81541 | 0.11791 | 0.2346 | 0.84352 | 4935.8549 | 0.92391 | 0.91854 | 0.94069 | 1.8709 | 1.0589 | 0.86644 | 11.9987 | 126.8687 | 132.5948 | 5.7019 | 9.4847 | 100.6063
1006 | 0.91369 | 7.2128 | 6.0265 | 340.1206 | 0.13745 | 0.28622 | 0.072749 | 1.9951 | 0.95682 | 0.095606 | 0.17799 | 0.92278 | 4847.0701 | 1.1591 | 0.92746 | 0.99003 | 2.14 | 1.017 | 0.86522 | 11.4163 | 127.8022 | 121.8919 | 5.7302 | 9.7575 | 102.2141
1007 | 1.0341 | 6.7641 | 6.6362 | 344.2453 | 0.13826 | 0.28684 | 0.071082 | 1.8124 | 0.93331 | 0.11938 | 0.2059 | 0.96984 | 4465.9841 | 0.90559 | 1.0097 | 1.0633 | 1.8677 | 0.93611 | 0.9116 | 10.5504 | 126.5418 | 114.4848 | 5.6845 | 9.9312 | 99.1239
1008 | 1.0342 | 6.5283 | 6.0459 | 330.7022 | 0.1669 | 0.20059 | 0.071814 | 2.0205 | 1.1436 | 0.12121 | 0.20356 | 0.86624 | 4761.0271 | 0.8491 | 1.0843 | 0.97796 | 1.9965 | 1.0231 | 0.92806 | 11.7416 | 127.9306 | 121.3114 | 5.6936 | 9.3514 | 96.3892
1009 | 1.0936 | 5.3247 | 4.9401 | 330.8471 | 0.15159 | 0.23881 | 0.072999 | 1.8902 | 1.1495 | 0.11196 | 0.23556 | 1.1178 | 5814.9056 | 0.96426 | 0.84881 | 0.93016 | 2.1917 | 0.85917 | 0.86722 | 11.1906 | 131.1682 | 115.1633 | 5.7647 | 8.1824 | 97.3963
1010 | 1.0937 | 5.1704 | 5.654 | 346.3329 | 0.17225 | 0.23956 | 0.071458 | 1.9364 | 1.1244 | 0.1312 | 0.20486 | 0.89248 | 4397.3242 | 0.96495 | 0.95811 | 0.95464 | 2.069 | 0.94792 | 0.93396 | 11.2772 | 127.2488 | 123.1213 | 5.6905 | 9.9401 | 98.0707
1011 | 0.99434 | 6.2336 | 6.26 | 356.0008 | 0.1711 | 0.29263 | 0.069457 | 1.6387 | 1.1599 | 0.094089 | 0.22403 | 0.99458 | 4123.697 | 0.88874 | 1.0302 | 1.1703 | 1.919 | 0.85279 | 0.92455 | 9.5291 | 125.0549 | 107.9352 | 5.6574 | 10.367 | 99.4787
1012 | 0.91516 | 5.8856 | 5.8294 | 340.7434 | 0.14081 | 0.24683 | 0.068925 | 1.8403 | 1.0372 | 0.10341 | 0.2238 | 1.2069 | 5007.9077 | 1.0755 | 0.98308 | 1.0048 | 2.1445 | 0.90775 | 0.87636 | 10.7578 | 128.8275 | 114.9695 | 5.7381 | 9.4108 | 100.4272
1013 | 1.0696 | 6.7599 | 6.5975 | 337.2189 | 0.16463 | 0.27379 | 0.070819 | 1.5304 | 1.1105 | 0.10468 | 0.2058 | 1.094 | 5432.8808 | 0.95513 | 1.0952 | 1.0449 | 1.7381 | 1.0094 | 0.91273 | 9.3797 | 131.2632 | 98.6297 | 5.7528 | 8.4817 | 95.3628
1014 | 1.0303 | 6.9339 | 6.1316 | 322.7345 | 0.15675 | 0.27174 | 0.069912 | 1.467 | 0.83257 | 0.10694 | 0.19894 | 1.1166 | 5673.94 | 1.1104 | 1.0934 | 1.1541 | 1.9679 | 0.96578 | 0.92907 | 9.1895 | 133.4751 | 91.1794 | 5.7858 | 8.0966 | 93.8292
1015 | 0.91226 | 6.6143 | 6.0128 | 341.339 | 0.16089 | 0.19827 | 0.071022 | 1.6635 | 0.9391 | 0.097365 | 0.18937 | 0.96063 | 5330.7478 | 0.84278 | 1.0143 | 0.94877 | 2.0905 | 0.91376 | 0.86565 | 9.8734 | 127.9247 | 105.8753 | 5.7101 | 8.8473 | 98.7163
1016 | 0.93817 | 6.228 | 5.6168 | 310.397 | 0.14745 | 0.29284 | 0.071444 | 2.109 | 0.87685 | 0.12841 | 0.22898 | 1.0654 | 4413.9425 | 1.0524 | 1.0528 | 0.99018 | 1.8433 | 0.89396 | 0.91497 | 12.319 | 127.194 | 118.2226 | 5.7011 | 10.0729 | 99.818
1017 | 0.9701 | 6.4591 | 5.0343 | 320.4013 | 0.17257 | 0.27606 | 0.068516 | 1.4733 | 0.85068 | 0.11049 | 0.23603 | 1.1236 | 4916.6135 | 0.98313 | 0.95118 | 1.1427 | 2.0674 | 1.0584 | 0.8585 | 9.1866 | 126.766 | 91.2638 | 5.7065 | 9.5925 | 101.5598
1018 | 0.95002 | 7.1029 | 5.6652 | 327.5675 | 0.17519 | 0.26889 | 0.067088 | 1.5021 | 1.0497 | 0.095547 | 0.22936 | 1.1975 | 5574.7972 | 1.0055 | 0.95874 | 0.94996 | 1.8099 | 0.99852 | 0.91864 | 9.3102 | 131.7869 | 94.3756 | 5.7569 | 8.245 | 94.4452
1019 | 0.98744 | 5.1167 | 7.3397 | 299.6071 | 0.14056 | 0.25843 | 0.068903 | 1.7767 | 0.91967 | 0.11692 | 0.20629 | 0.99731 | 4938.3451 | 0.92481 | 0.94865 | 0.95039 | 2.0566 | 1.0066 | 0.91435 | 10.7488 | 128.6023 | 98.3858 | 5.7109 | 9.1997 | 97.0186
1020 | 1.0878 | 5.2208 | 5.0679 | 358.7838 | 0.15781 | 0.2241 | 0.073916 | 1.9152 | 0.90896 | 0.094129 | 0.21507 | 0.94004 | 5308.4548 | 1.0248 | 1.1639 | 1.0496 | 1.9782 | 1.01 | 0.90849 | 10.9608 | 130.8563 | 124.2476 | 5.7517 | 8.7325 | 96.506
1021 | 0.9751 | 7.0066 | 5.5906 | 309.5758 | 0.16166 | 0.23499 | 0.070817 | 1.4276 | 0.92608 | 0.13001 | 0.22213 | 1.1439 | 4871.0285 | 0.99091 | 1.0623 | 1.1834 | 2.04 | 1.1157 | 0.93253 | 9.105 | 129.5062 | 86.2794 | 5.7236 | 9.2386 | 96.3306
1022 | 0.91057 | 6.3933 | 7.3065 | 328.8504 | 0.12245 | 0.23169 | 0.071502 | 1.6914 | 0.93248 | 0.12256 | 0.17435 | 1.1523 | 4962.3361 | 0.98475 | 1.0544 | 1.041 | 1.8997 | 1.0083 | 0.86126 | 10.1479 | 127.0494 | 104.1399 | 5.709 | 9.5035 | 101.1264
1023 | 0.93119 | 6.5003 | 6.1447 | 324.2638 | 0.13312 | 0.30103 | 0.069176 | 1.9272 | 1.1758 | 0.089656 | 0.21242 | 1.0734 | 4262.8082 | 0.96746 | 0.96553 | 1.0434 | 2.2153 | 0.94427 | 0.87655 | 11.0411 | 124.2174 | 111.8861 | 5.6643 | 10.4628 | 102.6666
1024 | 1.0412 | 6.0256 | 6.4863 | 298.9307 | 0.13662 | 0.24425 | 0.067618 | 1.5038 | 0.86325 | 0.11053 | 0.23416 | 0.8624 | 5188.3694 | 1.0745 | 0.98987 | 1.0873 | 1.6643 | 0.95545 | 0.87943 | 9.4137 | 129.4045 | 85.4401 | 5.7424 | 9.1135 | 99.42
1025 | 1.0963 | 6.3566 | 6.7583 | 348.2807 | 0.16376 | 0.20388 | 0.070918 | 2.013 | 1.1909 | 0.13183 | 0.2328 | 1.1265 | 5654.6345 | 0.9567 | 0.94007 | 0.92759 | 1.9245 | 1.107 | 0.9013 | 11.8805 | 131.7182 | 129.8976 | 5.7617 | 8.2112 | 95.3202
1026 | 0.98561 | 6.1124 | 6.702 | 298.1917 | 0.1689 | 0.22921 | 0.07099 | 1.6525 | 1.1735 | 0.1071 | 0.17974 | 0.873 | 4983.866 | 0.96848 | 0.97515 | 0.97805 | 1.7193 | 0.97173 | 0.87816 | 10.1939 | 127.7296 | 92.7277 | 5.7123 | 9.3647 | 99.7265
1027 | 0.94867 | 5.8946 | 6.4526 | 341.4336 | 0.1368 | 0.19843 | 0.071876 | 1.6613 | 0.93698 | 0.092518 | 0.21711 | 0.94468 | 5750.0964 | 1.0926 | 0.9975 | 0.96862 | 2.0285 | 1.0852 | 0.86143 | 9.8661 | 131.3941 | 105.3171 | 5.7773 | 8.3877 | 98.7381
1028 | 1.0358 | 6.9494 | 7.3204 | 301.9697 | 0.16479 | 0.20628 | 0.068476 | 1.6648 | 1.0461 | 0.088912 | 0.17901 | 1.1782 | 5355.1226 | 0.94756 | 0.94353 | 1.1238 | 2.005 | 1.0039 | 0.93393 | 10.1958 | 131.3375 | 93.7063 | 5.7449 | 8.4609 | 93.9418
1029 | 0.98085 | 5.5965 | 5.1869 | 327.5918 | 0.12643 | 0.21503 | 0.067487 | 1.6364 | 1.1086 | 0.11559 | 0.19616 | 0.9674 | 5130.939 | 0.91594 | 1.0233 | 0.88589 | 2.2233 | 0.86605 | 0.92204 | 9.7512 | 129.8575 | 99.2006 | 5.7268 | 8.8599 | 95.6494
1030 | 0.97251 | 6.7983 | 6.2348 | 335.6544 | 0.1605 | 0.25175 | 0.072649 | 1.4886 | 0.85167 | 0.096289 | 0.21586 | 1.1882 | 4968.0987 | 0.95752 | 1.0795 | 1.1466 | 2.0955 | 1.0193 | 0.86458 | 9.0726 | 127.025 | 95.4166 | 5.706 | 9.4654 | 100.7866
1031 | 0.9233 | 5.3968 | 5.1029 | 311.3904 | 0.16523 | 0.20035 | 0.068912 | 1.4759 | 0.91622 | 0.1261 | 0.23561 | 0.94487 | 4911.2292 | 1.0494 | 1.0578 | 0.99545 | 1.972 | 1.0461 | 0.86822 | 9.3122 | 127.554 | 89.1969 | 5.7183 | 9.5748 | 101.1015
1032 | 1.0765 | 7.008 | 5.5841 | 317.2246 | 0.13412 | 0.20531 | 0.070008 | 2.1119 | 0.94938 | 0.11563 | 0.23632 | 1.0284 | 5193.8936 | 1.0931 | 1.0209 | 1.0559 | 1.7701 | 1.1324 | 0.94515 | 12.2562 | 132.3209 | 119.9589 | 5.7677 | 8.7334 | 94.6093
1033 | 1.0051 | 5.5529 | 6.4449 | 315.14 | 0.12253 | 0.2528 | 0.06776 | 2.0143 | 1.1144 | 0.13105 | 0.24303 | 1.1405 | 5453.1902 | 1.1225 | 0.90827 | 1.0733 | 2.0724 | 1.012 | 0.9083 | 11.9357 | 132.2569 | 115.8461 | 5.7786 | 8.5719 | 96.4651
1034 | 1.0442 | 5.2601 | 6.7263 | 336.5878 | 0.16662 | 0.29443 | 0.070992 | 1.8268 | 1.0745 | 0.12756 | 0.18668 | 1.1409 | 4743.1101 | 0.97855 | 1.05 | 1.1018 | 2.077 | 1.1809 | 0.85768 | 10.9089 | 125.8984 | 115.3145 | 5.6946 | 9.8562 | 102.2668
1035 | 1.0307 | 6.8411 | 7.2481 | 320.2541 | 0.12451 | 0.25949 | 0.067058 | 1.8384 | 1.0538 | 0.11427 | 0.19242 | 0.98022 | 5091.9764 | 1.0251 | 0.84817 | 1.0315 | 2.0632 | 0.90133 | 0.86863 | 10.8869 | 128.3011 | 108.1006 | 5.7276 | 9.293 | 100.3416
1036 | 1.053 | 5.6345 | 5.3321 | 311.1037 | 0.17145 | 0.28474 | 0.068752 | 2.1053 | 0.84156 | 0.10093 | 0.24062 | 1.1327 | 5211.025 | 0.92529 | 0.97379 | 0.96404 | 2.0891 | 1.1384 | 0.8691 | 12.3161 | 128.3016 | 118.3562 | 5.7215 | 9.0576 | 99.3774
1037 | 0.9948 | 5.8428 | 6.473 | 347.2509 | 0.14067 | 0.20199 | 0.070238 | 1.9325 | 0.97991 | 0.11106 | 0.19869 | 0.83093 | 5681.6809 | 0.9275 | 1.0273 | 1.0818 | 2.2031 | 0.95716 | 0.85526 | 11.2178 | 129.6802 | 122.497 | 5.7439 | 8.4332 | 98.6334
1038 | 0.91781 | 5.8213 | 7.2145 | 341.3879 | 0.14117 | 0.2682 | 0.068322 | 1.5938 | 0.90966 | 0.090368 | 0.20563 | 0.98119 | 5029.9333 | 1.1129 | 0.85929 | 1.0064 | 1.7 | 1.1647 | 0.92777 | 9.4598 | 130.7465 | 101.052 | 5.7493 | 9.09 | 96.6178
1039 | 0.91309 | 5.2711 | 7.2283 | 346.1925 | 0.12291 | 0.29064 | 0.072864 | 1.8618 | 1.0775 | 0.1303 | 0.16628 | 0.92946 | 5014.2598 | 1.0182 | 0.9681 | 1.1057 | 2.0936 | 1.0732 | 0.9146 | 10.8655 | 129.5887 | 118.2473 | 5.7289 | 9.0978 | 96.6808
1040 | 1.0349 | 7.189 | 5.0305 | 342.7568 | 0.14453 | 0.21962 | 0.06948 | 1.8657 | 1.1916 | 0.097807 | 0.22785 | 0.81435 | 4403.4576 | 0.98872 | 1.0445 | 0.93243 | 2.0128 | 1.1077 | 0.90916 | 10.6588 | 126.503 | 115.0609 | 5.6889 | 10.0843 | 99.9494
1041 | 0.98144 | 5.2994 | 5.3589 | 328.8052 | 0.14324 | 0.24055 | 0.067727 | 1.5843 | 0.87378 | 0.091698 | 0.19453 | 0.84894 | 5173.6751 | 0.98122 | 1.1135 | 1.0958 | 1.8033 | 0.99726 | 0.94714 | 9.4002 | 131.1053 | 95.8505 | 5.7395 | 8.6797 | 93.877
1042 | 0.91617 | 6.5871 | 7.1465 | 316.5837 | 0.12817 | 0.28134 | 0.069801 | 1.9221 | 0.81375 | 0.12448 | 0.20428 | 0.99118 | 4284.9521 | 1.1626 | 0.97575 | 1.1668 | 2.2325 | 1.0241 | 0.90556 | 11.3239 | 126.9782 | 111.1372 | 5.7088 | 10.3861 | 101.5868
1043 | 0.99402 | 6.1138 | 5.2068 | 359.0786 | 0.17125 | 0.21616 | 0.068043 | 1.9216 | 0.80316 | 0.1029 | 0.17189 | 0.84482 | 4705.376 | 0.96571 | 1.0397 | 0.86317 | 1.9588 | 1.0325 | 0.91733 | 10.9816 | 127.8705 | 125.0343 | 5.7024 | 9.5615 | 97.9675
1044 | 0.97657 | 6.5695 | 5.2003 | 320.1353 | 0.17099 | 0.28801 | 0.068564 | 1.5261 | 0.91741 | 0.109 | 0.23596 | 1.0276 | 5604.9434 | 1.032 | 0.96685 | 0.96707 | 1.926 | 1.0479 | 0.86918 | 9.5306 | 130.3339 | 94.1265 | 5.7538 | 8.5181 | 98.322
1045 | 1.0889 | 5.0401 | 6.4313 | 338.0382 | 0.16185 | 0.22355 | 0.070881 | 1.8919 | 1.1138 | 0.092604 | 0.23717 | 0.81021 | 4770.5553 | 0.88991 | 0.9484 | 1.0041 | 2.1204 | 0.93885 | 0.89765 | 10.8999 | 126.7947 | 115.7041 | 5.6869 | 9.5282 | 98.714
1046 | 0.97444 | 6.3126 | 5.6935 | 343.9075 | 0.12297 | 0.20595 | 0.07142 | 1.7031 | 0.83884 | 0.12018 | 0.20173 | 1.0862 | 4163.6767 | 1.0116 | 1.1602 | 1.1004 | 2.1861 | 0.99257 | 0.87753 | 9.9569 | 124.3329 | 108.2359 | 5.6674 | 10.6248 | 103.1769
1047 | 1.0589 | 6.5285 | 5.7695 | 340.5602 | 0.15113 | 0.28389 | 0.073704 | 1.518 | 0.90316 | 0.10755 | 0.16598 | 1.0809 | 5144.4853 | 1.0713 | 0.96252 | 0.92078 | 1.9901 | 0.97717 | 0.90084 | 9.2089 | 129.844 | 98.1936 | 5.7402 | 9.0442 | 97.883
1048 | 1.0488 | 4.9759 | 6.9679 | 297.1599 | 0.1768 | 0.25017 | 0.069226 | 1.7815 | 1.0385 | 0.12499 | 0.17165 | 0.98148 | 5781.9981 | 1.091 | 1.0566 | 0.89667 | 2.1147 | 1.0608 | 0.86468 | 11.1562 | 131.7313 | 100.7328 | 5.7816 | 8.3226 | 98.3969
1049 | 0.93912 | 6.2647 | 6.225 | 340.5474 | 0.12603 | 0.25354 | 0.070774 | 1.5418 | 1.1319 | 0.10355 | 0.22487 | 0.91127 | 4984.2925 | 1.0265 | 1.089 | 0.99113 | 1.9369 | 1.0154 | 0.85079 | 9.2027 | 127.0717 | 98.5023 | 5.7161 | 9.5574 | 102.0547
1050 | 0.90906 | 6.3397 | 6.5735 | 348.4563 | 0.15488 | 0.2001 | 0.070218 | 1.5462 | 0.99644 | 0.099112 | 0.22977 | 0.94801 | 5562.1449 | 1.1313 | 1.0416 | 0.87711 | 2.0281 | 0.99155 | 0.88823 | 9.3693 | 132.1729 | 102.4006 | 5.785 | 8.5373 | 97.669
1051 | 0.92984 | 5.277 | 6.2559 | 322.8792 | 0.15693 | 0.19906 | 0.070015 | 1.6681 | 0.93577 | 0.10919 | 0.23583 | 1.1627 | 4827.2184 | 1.0127 | 1.0504 | 1.0639 | 2.0587 | 0.87884 | 0.93445 | 10.0584 | 129.492 | 100.6159 | 5.7229 | 9.2829 | 96.1775
1052 | 0.99547 | 5.4202 | 5.7663 | 322.5878 | 0.14194 | 0.22052 | 0.06934 | 1.6902 | 0.91145 | 0.12606 | 0.18124 | 1.2029 | 5503.9748 | 0.92437 | 0.90065 | 0.83276 | 2.2839 | 1.1405 | 0.91005 | 10.2672 | 130.9282 | 102.4196 | 5.7442 | 8.3629 | 95.0281
1053 | 1.0312 | 5.2222 | 5.9413 | 347.6064 | 0.14867 | 0.23332 | 0.07374 | 1.6279 | 0.89244 | 0.11392 | 0.1939 | 1.0729 | 5378.3158 | 0.85358 | 1.1065 | 0.87905 | 1.967 | 0.91253 | 0.90666 | 9.71 | 129.9348 | 106.1642 | 5.7279 | 8.5388 | 95.4852
1054 | 1.0201 | 4.945 | 6.1774 | 341.855 | 0.12825 | 0.28541 | 0.069889 | 1.7271 | 1.0421 | 0.12397 | 0.21625 | 0.95707 | 5129.324 | 0.93237 | 0.99069 | 0.94725 | 1.883 | 1.1375 | 0.94457 | 10.1774 | 130.6209 | 108.9657 | 5.7302 | 8.7175 | 93.7842
1055 | 0.95566 | 7.2624 | 6.9229 | 299.5805 | 0.17381 | 0.24705 | 0.068796 | 1.5242 | 0.88241 | 0.10164 | 0.23601 | 0.87072 | 4970.0578 | 0.9549 | 1.0241 | 0.89083 | 2.2069 | 0.98665 | 0.94858 | 9.5309 | 130.2131 | 86.6917 | 5.726 | 8.9705 | 94.5142
1056 | 1.0691 | 6.3197 | 5.0119 | 316.73 | 0.16006 | 0.225 | 0.073053 | 1.5859 | 0.81285 | 0.11595 | 0.23551 | 1.0951 | 5249.1155 | 0.99603 | 0.94925 | 1.1577 | 2.0195 | 1.0262 | 0.93108 | 9.7571 | 131.0629 | 95.0563 | 5.745 | 8.668 | 94.8503
1057 | 0.97877 | 5.2649 | 6.7614 | 362.0425 | 0.17727 | 0.23658 | 0.070304 | 1.578 | 1.0845 | 0.12099 | 0.24025 | 1.2033 | 5545.8781 | 1.1433 | 0.96452 | 0.9901 | 2.2676 | 1.0256 | 0.90431 | 9.7115 | 132.8512 | 111.0767 | 5.7909 | 8.4716 | 96.5581
1058 | 0.92183 | 5.497 | 7.3756 | 327.5155 | 0.12124 | 0.24894 | 0.069808 | 1.7244 | 0.97336 | 0.10521 | 0.2431 | 1.0417 | 4807.0968 | 0.92149 | 0.99065 | 0.91701 | 2.1561 | 1.0507 | 0.93355 | 10.142 | 128.6173 | 103.3715 | 5.705 | 9.2863 | 96.1159
1059 | 1.0483 | 6.5502 | 7.1889 | 350.818 | 0.17105 | 0.20709 | 0.069831 | 1.9321 | 1.0735 | 0.095963 | 0.21308 | 1.0243 | 4704.6961 | 0.84069 | 1.0561 | 1.0307 | 2.0398 | 1.0625 | 0.94222 | 11.0953 | 128.0231 | 122.9 | 5.6896 | 9.3488 | 95.5148
1060 | 0.95659 | 5.5478 | 5.1668 | 327.5445 | 0.15578 | 0.2115 | 0.070588 | 2.0775 | 1.1698 | 0.091377 | 0.17642 | 0.96124 | 5160.2678 | 1.1185 | 1.009 | 0.97468 | 1.9698 | 0.97895 | 0.85965 | 11.9551 | 129.054 | 121.9363 | 5.7487 | 9.3033 | 101.3032
1061 | 1.0073 | 5.2955 | 6.2187 | 310.7705 | 0.16226 | 0.20396 | 0.068217 | 1.5491 | 0.99689 | 0.12785 | 0.17125 | 1.1888 | 5227.896 | 1.0612 | 1.1129 | 1.0533 | 1.7768 | 1.1042 | 0.94539 | 9.7606 | 132.2595 | 92.705 | 5.7647 | 8.6619 | 94.2871
1062 | 1.0533 | 5.5791 | 7.0563 | 333.4159 | 0.14089 | 0.20859 | 0.072517 | 1.7742 | 1.0349 | 0.10268 | 0.20458 | 0.9339 | 4702.1969 | 1.0344 | 0.94108 | 1.1022 | 1.676 | 0.92959 | 0.9282 | 10.3919 | 128.9135 | 108.1952 | 5.7198 | 9.5465 | 97.574
1063 | 0.92341 | 6.1846 | 7.0924 | 333.3063 | 0.15794 | 0.29806 | 0.07219 | 1.5007 | 1.1715 | 0.10741 | 0.20047 | 0.99273 | 5174.7322 | 0.95612 | 1.0017 | 1.0545 | 2.003 | 0.98832 | 0.92087 | 9.1985 | 130.1906 | 95.4827 | 5.7327 | 8.7994 | 95.4676
1064 | 0.97816 | 7.0801 | 6.3126 | 322.3262 | 0.1756 | 0.28408 | 0.068659 | 1.9165 | 0.97115 | 0.12842 | 0.24459 | 1.1495 | 4898.9477 | 0.97245 | 1.1668 | 1.0156 | 2.1912 | 0.93368 | 0.94903 | 11.4721 | 130.1486 | 114.6326 | 5.7272 | 9.0914 | 94.9153
1065 | 0.99664 | 6.1786 | 6.3501 | 317.9995 | 0.16071 | 0.25601 | 0.069536 | 1.8178 | 0.95996 | 0.096272 | 0.18478 | 0.88927 | 5527.3391 | 0.94453 | 1.1528 | 1.0678 | 1.785 | 0.96077 | 0.94722 | 10.7859 | 132.3334 | 105.6358 | 5.7536 | 8.1132 | 92.1603
1066 | 1.0413 | 5.3112 | 5.5528 | 338.1824 | 0.15528 | 0.26466 | 0.07131 | 1.728 | 0.88006 | 0.090328 | 0.2413 | 1.0694 | 4894.6802 | 0.99856 | 1.0142 | 1.0901 | 2.2255 | 0.95862 | 0.88896 | 10.1054 | 127.8498 | 107.165 | 5.7068 | 9.3566 | 98.1945
1067 | 1.0177 | 5.9547 | 6.6859 | 320.1018 | 0.17598 | 0.25098 | 0.07159 | 1.4241 | 0.95036 | 0.10846 | 0.19128 | 0.93974 | 4985.7201 | 1.0628 | 0.90195 | 1.0342 | 2.2445 | 1.0916 | 0.91884 | 8.9725 | 130.1596 | 88.5345 | 5.7424 | 9.1859 | 97.2591
1068 | 1.0857 | 4.983 | 6.9836 | 316.2856 | 0.12654 | 0.26025 | 0.067562 | 1.9027 | 1.0731 | 0.11104 | 0.18381 | 0.9713 | 4771.0649 | 0.95771 | 0.98836 | 0.97012 | 2.1162 | 0.91411 | 0.90897 | 11.1295 | 127.9796 | 108.9599 | 5.7069 | 9.5073 | 98.2921
1069 | 0.97565 | 5.1641 | 6.3007 | 355.3259 | 0.13654 | 0.30271 | 0.072092 | 1.6924 | 1.0727 | 0.10537 | 0.22806 | 0.88027 | 4822.9436 | 1.0214 | 1.1072 | 1.0621 | 2.1832 | 1.0568 | 0.93806 | 9.8397 | 129.7712 | 110.4812 | 5.7285 | 9.3004 | 96.3031
1070 | 1.008 | 5.5073 | 5.9215 | 300.7568 | 0.1568 | 0.24435 | 0.068854 | 1.5881 | 0.87416 | 0.10363 | 0.24189 | 1.0119 | 5152.9006 | 0.9603 | 0.95387 | 1.0604 | 2.2248 | 0.99772 | 0.88399 | 9.8136 | 128.5446 | 90.0096 | 5.7205 | 9.0711 | 98.5944
1071 | 0.94584 | 5.2137 | 7.0782 | 331.5425 | 0.14335 | 0.26868 | 0.069246 | 2.1165 | 1.0373 | 0.10879 | 0.19611 | 0.90852 | 4363.6171 | 1.1425 | 1.0627 | 0.90022 | 1.751 | 1.0269 | 0.88588 | 12.1253 | 126.6105 | 125.8182 | 5.7095 | 10.3681 | 102.6052
1072 | 1.0254 | 7.3821 | 6.3421 | 341.5239 | 0.14524 | 0.22732 | 0.073331 | 1.7711 | 1.1927 | 0.1004 | 0.20385 | 0.95926 | 4885.9716 | 0.96914 | 1.0882 | 1.0883 | 2.2194 | 0.95394 | 0.89444 | 10.3224 | 128.0613 | 110.7423 | 5.7077 | 9.3212 | 97.6661
1073 | 0.9188 | 7.1006 | 5.8778 | 348.2947 | 0.14681 | 0.29082 | 0.073626 | 1.9774 | 0.99369 | 0.11413 | 0.2353 | 1.025 | 5479.9766 | 1.1848 | 0.98647 | 1.0301 | 1.8933 | 0.92769 | 0.87199 | 11.5325 | 131.167 | 126.1469 | 5.7767 | 8.7831 | 99.4385
1074 | 1.0399 | 5.7108 | 5.8469 | 312.7889 | 0.17199 | 0.25588 | 0.06962 | 2.0671 | 0.99618 | 0.12272 | 0.16878 | 0.8915 | 5028.0072 | 1.0711 | 0.96234 | 1.0766 | 1.8422 | 1.0667 | 0.943 | 12.2004 | 131.2313 | 117.5726 | 5.7507 | 8.9848 | 95.3266
1075 | 0.94399 | 6.6326 | 6.6213 | 317.079 | 0.16245 | 0.20087 | 0.07138 | 1.5628 | 1.1479 | 0.10404 | 0.2128 | 1.1593 | 4772.4663 | 1.1041 | 1.0356 | 0.98753 | 2.0913 | 1.1018 | 0.90244 | 9.6238 | 128.8707 | 94.1485 | 5.7324 | 9.6309 | 99.5633
1076 | 0.92893 | 5.4304 | 5.0041 | 314.1833 | 0.13784 | 0.24629 | 0.067758 | 1.9091 | 1.0012 | 0.11301 | 0.24398 | 0.99037 | 5360.6358 | 1.0919 | 1.0184 | 1.0305 | 1.8937 | 1.146 | 0.9163 | 11.2837 | 131.5265 | 109.102 | 5.7611 | 8.6397 | 95.9927
1077 | 1.0354 | 4.9863 | 5.3545 | 334.2226 | 0.16631 | 0.30376 | 0.070514 | 1.7913 | 1.187 | 0.10722 | 0.24298 | 0.89808 | 4449.6393 | 0.98464 | 1.0766 | 1.0215 | 2.0163 | 0.80487 | 0.949 | 10.4815 | 128.1172 | 109.574 | 5.6994 | 9.7876 | 96.8817
1078 | 0.95749 | 5.3382 | 5.285 | 328.4599 | 0.13871 | 0.21846 | 0.073758 | 1.4752 | 0.98566 | 0.093679 | 0.17322 | 0.90889 | 4333.3144 | 0.96122 | 1.166 | 1.096 | 1.8543 | 0.99652 | 0.86556 | 8.793 | 124.4691 | 90.378 | 5.6703 | 10.4093 | 103.1398
1079 | 0.92022 | 7.0607 | 5.4765 | 305.1369 | 0.12851 | 0.24538 | 0.06737 | 1.6748 | 1.1254 | 0.11801 | 0.21959 | 1.0106 | 4797.7117 | 0.84818 | 1.0456 | 1.0522 | 2.1097 | 1.06 | 0.93689 | 10.0814 | 128.2231 | 94.2793 | 5.6937 | 9.2395 | 95.5336
1080 | 0.97184 | 5.0436 | 6.3983 | 327.2341 | 0.12129 | 0.29302 | 0.071717 | 2.03 | 1.1535 | 0.11221 | 0.19278 | 1.173 | 5275.7981 | 1.0645 | 1.0842 | 0.95047 | 1.979 | 0.92846 | 0.93981 | 11.7493 | 132.3434 | 119.2463 | 5.7679 | 8.6242 | 94.5342
1081 | 1.0016 | 6.8713 | 5.3836 | 347.125 | 0.14792 | 0.27652 | 0.072812 | 1.9368 | 0.94339 | 0.11852 | 0.23958 | 1.0202 | 4995.4754 | 0.98968 | 0.8661 | 1.044 | 2.2044 | 1.0146 | 0.94849 | 11.2056 | 130.4663 | 122.2204 | 5.7311 | 8.9485 | 94.5584
1082 | 0.96732 | 5.4588 | 6.9244 | 330.4395 | 0.17256 | 0.22104 | 0.07176 | 2.0735 | 0.95861 | 0.10084 | 0.2253 | 1.0266 | 5578.6173 | 0.97212 | 1.0069 | 0.89377 | 1.8856 | 0.9492 | 0.87454 | 12.1205 | 130.1675 | 124.7906 | 5.7469 | 8.4939 | 97.7296
1083 | 1.0139 | 5.0452 | 5.9514 | 324.845 | 0.15465 | 0.243 | 0.073217 | 1.5568 | 1.1669 | 0.12036 | 0.2016 | 1.1281 | 4960.6327 | 0.97611 | 1.0978 | 0.91382 | 1.7468 | 0.85221 | 0.92485 | 9.553 | 129.5487 | 96.1981 | 5.7255 | 9.1383 | 96.4557
1084 | 0.94596 | 5.2397 | 6.9976 | 305.3875 | 0.16812 | 0.21285 | 0.068944 | 1.933 | 0.80528 | 0.13034 | 0.23195 | 1.0984 | 5133.9548 | 0.94957 | 0.97126 | 0.89585 | 2.1057 | 1.012 | 0.88001 | 11.7072 | 128.5388 | 109.903 | 5.7207 | 9.0779 | 98.4042
1085 | 0.92791 | 5.5728 | 7.318 | 359.249 | 0.13641 | 0.30294 | 0.067914 | 1.7121 | 1.0318 | 0.096138 | 0.21576 | 1.2028 | 5157.5624 | 1.034 | 1.0235 | 0.86675 | 2.1183 | 1.0962 | 0.91677 | 9.9922 | 130.5317 | 113.5542 | 5.7453 | 8.9184 | 96.5467
1086 | 1.0999 | 6.9293 | 6.3451 | 345.7633 | 0.1509 | 0.30343 | 0.071535 | 2.0883 | 1.1124 | 0.1043 | 0.20098 | 1.043 | 4742.2314 | 0.9835 | 0.94402 | 1.135 | 1.8161 | 1.0758 | 0.92315 | 11.8958 | 128.759 | 129.3825 | 5.717 | 9.4883 | 97.5491
1087 | 0.98232 | 5.9694 | 6.8388 | 358.1948 | 0.1536 | 0.28902 | 0.068807 | 1.5092 | 0.94114 | 0.11207 | 0.17046 | 0.95795 | 5353.1056 | 1.0209 | 0.90708 | 0.96461 | 2.0557 | 0.82654 | 0.883 | 9.1459 | 130.1266 | 103.6812 | 5.7492 | 8.8153 | 98.2563
1088 | 0.92432 | 5.7098 | 7.0828 | 300.001 | 0.16543 | 0.20713 | 0.071132 | 1.7528 | 1.1264 | 0.10569 | 0.18019 | 1.1617 | 5081.0395 | 1.1318 | 0.83693 | 1.0392 | 1.8682 | 1.0253 | 0.91553 | 10.7466 | 130.6294 | 98.2187 | 5.7522 | 9.0943 | 97.4124
1089 | 0.93647 | 5.0769 | 6.8832 | 307.7845 | 0.13106 | 0.20054 | 0.071257 | 1.611 | 0.89056 | 0.10474 | 0.19741 | 0.96963 | 4413.3713 | 1.088 | 0.93204 | 0.97207 | 2.139 | 0.90706 | 0.94788 | 9.7165 | 128.6622 | 91.6782 | 5.7147 | 9.9095 | 97.656
1090 | 0.91797 | 5.4353 | 5.541 | 310.4088 | 0.12379 | 0.25151 | 0.071628 | 1.5328 | 0.90641 | 0.11419 | 0.24016 | 0.98545 | 4584.067 | 0.8718 | 1.0162 | 1.0837 | 2.0563 | 0.99016 | 0.92107 | 9.2887 | 127.2552 | 88.688 | 5.6884 | 9.6573 | 97.5187
1091 | 1.066 | 5.5179 | 6.7159 | 321.2644 | 0.13524 | 0.20586 | 0.069139 | 1.9096 | 1.153 | 0.10145 | 0.21799 | 0.87423 | 4121.2509 | 1.0778 | 0.9965 | 0.93361 | 1.8657 | 1.0372 | 0.92199 | 11.0399 | 126.3589 | 110.3371 | 5.6904 | 10.4974 | 100.6817
1092 | 0.99748 | 6.002 | 7.3137 | 306.9536 | 0.1658 | 0.24691 | 0.067513 | 1.5134 | 0.9109 | 0.12452 | 0.21402 | 0.94591 | 4397.7166 | 1.1428 | 1.0105 | 1.1078 | 1.8712 | 0.87108 | 0.9 | 9.5322 | 127.2329 | 89.7775 | 5.713 | 10.2357 | 101.441
1093 | 0.92395 | 7.2477 | 7.0322 | 317.3697 | 0.13265 | 0.27714 | 0.069186 | 1.6336 | 1.1373 | 0.12639 | 0.2219 | 1.2024 | 4242.272 | 1.0525 | 0.8633 | 1.1093 | 1.9855 | 1.0121 | 0.85588 | 9.9505 | 124.8161 | 98.0855 | 5.6769 | 10.6137 | 104.3969
1094 | 0.93745 | 6.9205 | 5.851 | 339.7607 | 0.12367 | 0.2818 | 0.069397 | 1.806 | 0.95279 | 0.1294 | 0.2152 | 1.1666 | 5583.5362 | 0.95088 | 1.192 | 1.0811 | 1.9167 | 1.0118 | 0.86171 | 10.706 | 129.1823 | 113.9849 | 5.7331 | 8.5474 | 98.5449
1095 | 1.0593 | 7.0421 | 5.6131 | 302.1019 | 0.16891 | 0.25522 | 0.0673 | 1.9707 | 1.0001 | 0.12846 | 0.19996 | 1.1654 | 4949.1187 | 0.99389 | 1.0104 | 0.91876 | 2.1296 | 1.1237 | 0.94175 | 11.8344 | 130.2907 | 109.4574 | 5.7278 | 8.9672 | 94.0682
1096 | 0.90478 | 6.6056 | 7.1248 | 311.8988 | 0.14238 | 0.22666 | 0.07 | 1.813 | 1.0901 | 0.10841 | 0.18621 | 1.1987 | 5424.8932 | 0.89283 | 1.0215 | 0.92788 | 1.7392 | 0.90368 | 0.8889 | 10.8793 | 129.6067 | 104.4625 | 5.7301 | 8.5943 | 96.834
1097 | 0.90037 | 6.2735 | 5.4791 | 337.0508 | 0.16314 | 0.20379 | 0.070161 | 1.5871 | 1.0576 | 0.10882 | 0.23367 | 1.0142 | 4358.8273 | 1.0468 | 0.96723 | 0.82356 | 2.1215 | 1.1511 | 0.89918 | 9.5082 | 126.0131 | 100.662 | 5.687 | 10.236 | 101.0739
1098 | 0.90312 | 7.1521 | 6.2708 | 300.6386 | 0.17532 | 0.24216 | 0.067439 | 1.9582 | 0.89659 | 0.10566 | 0.20376 | 1.0435 | 4661.139 | 1.0186 | 1.0013 | 1.117 | 2.0584 | 0.99426 | 0.90019 | 11.6566 | 127.9173 | 107.4596 | 5.7106 | 9.677 | 98.6346
1099 | 1.0777 | 7.0354 | 6.7634 | 326.2749 | 0.13192 | 0.21648 | 0.071691 | 2.0256 | 1.0436 | 0.12675 | 0.24257 | 1.0449 | 4257.3702 | 1.0123 | 1.0684 | 1.0501 | 2.0246 | 0.96519 | 0.86619 | 11.7661 | 124.6285 | 120.0818 | 5.6735 | 10.5323 | 103.4976
1100 | 0.95239 | 6.1283 | 5.2328 | 341.2137 | 0.1731 | 0.24761 | 0.070595 | 2.0937 | 0.97059 | 0.091125 | 0.17305 | 1.0546 | 4978.8404 | 1.0062 | 0.885 | 1.0002 | 1.913 | 1.0092 | 0.85308 | 11.9712 | 126.8876 | 128.4423 | 5.7107 | 9.5418 | 101.8197
1101 | 0.93936 | 5.4437 | 6.8456 | 328.8146 | 0.1582 | 0.22852 | 0.072921 | 1.8134 | 0.85939 | 0.094899 | 0.19807 | 1.1894 | 4975.0239 | 0.91702 | 1.1304 | 1.1624 | 2.3177 | 0.9762 | 0.92375 | 10.6653 | 129.3382 | 109.1686 | 5.7201 | 9.092 | 96.2068
1102 | 1.0033 | 6.5437 | 6.2923 | 325.7212 | 0.14307 | 0.23409 | 0.072731 | 1.6808 | 1.1071 | 0.11851 | 0.21807 | 1.1575 | 4476.4378 | 1.1288 | 0.8611 | 0.83462 | 1.8229 | 1.0636 | 0.91681 | 10.1089 | 128.0711 | 102.398 | 5.7179 | 10.0102 | 99.8145
1103 | 0.97151 | 6.5573 | 5.0695 | 317.1498 | 0.12499 | 0.20767 | 0.067496 | 1.837 | 1.1897 | 0.13112 | 0.22269 | 1.1941 | 5062.294 | 1.026 | 1.1054 | 1.056 | 1.8535 | 1.057 | 0.9351 | 10.9504 | 130.8996 | 107.1206 | 5.7455 | 8.9424 | 95.399
1104 | 0.92462 | 6.8566 | 6.7533 | 343.5805 | 0.12614 | 0.29123 | 0.067863 | 1.5676 | 1.0375 | 0.11956 | 0.22568 | 1.0669 | 5089.8871 | 0.96348 | 1.0034 | 1.0495 | 2.1703 | 1.0017 | 0.90996 | 9.423 | 129.4684 | 101.6357 | 5.7274 | 9.0187 | 96.9439
1105 | 0.95832 | 6.3992 | 6.4601 | 326.9482 | 0.14998 | 0.29252 | 0.069818 | 2.0269 | 1.0254 | 0.10608 | 0.23001 | 0.81088 | 4746.2137 | 1.0715 | 0.97749 | 1.0344 | 1.9751 | 1.0309 | 0.93006 | 11.7116 | 129.4783 | 119.1376 | 5.73 | 9.4916 | 97.4659
1106 | 1.0581 | 6.6169 | 5.3032 | 350.2125 | 0.1239 | 0.28033 | 0.071357 | 1.975 | 0.93172 | 0.11864 | 0.22933 | 0.85055 | 5270.9665 | 0.96929 | 0.92371 | 0.95996 | 1.7421 | 0.86115 | 0.94357 | 11.2822 | 131.6172 | 124.1864 | 5.7488 | 8.5476 | 93.7041
1107 | 0.98443 | 6.0693 | 6.7044 | 328.8796 | 0.12957 | 0.27331 | 0.071762 | 1.9518 | 1.1015 | 0.13173 | 0.223 | 0.97058 | 5337.6525 | 1.1575 | 1.0851 | 1.0777 | 2.1421 | 0.97634 | 0.93233 | 11.5249 | 132.5999 | 117.5968 | 5.7771 | 8.6221 | 95.2594
1108 | 1.0616 | 5.8938 | 7.0269 | 301.0814 | 0.1531 | 0.21566 | 0.067515 | 1.8444 | 0.89236 | 0.11179 | 0.18514 | 1.0421 | 4723.7526 | 0.89375 | 1.0326 | 0.9441 | 1.7331 | 1.0371 | 0.89464 | 11.0499 | 126.6643 | 102.0974 | 5.6876 | 9.6226 | 99.1867
1109 | 1.0508 | 5.8795 | 7.2927 | 321.2021 | 0.12905 | 0.24903 | 0.06819 | 1.9576 | 0.95597 | 0.12184 | 0.16803 | 0.89446 | 5607.8072 | 0.95547 | 0.89134 | 0.91082 | 1.8157 | 0.98422 | 0.93725 | 11.5189 | 132.826 | 114.2478 | 5.7668 | 8.0618 | 92.7027
1110 | 0.91277 | 5.3807 | 5.7873 | 356.8889 | 0.1608 | 0.26519 | 0.071108 | 1.6835 | 1.1466 | 0.1015 | 0.23039 | 1.1424 | 4573.8226 | 0.97956 | 0.91916 | 1.0278 | 2.1481 | 1.1166 | 0.88585 | 9.8573 | 126.1426 | 111.7666 | 5.6885 | 9.9473 | 100.8387
1111 | 1.0132 | 6.4531 | 6.3022 | 339.0883 | 0.13703 | 0.26081 | 0.070176 | 1.8197 | 0.85647 | 0.12301 | 0.21868 | 0.94956 | 5105.4278 | 1.1152 | 1.1507 | 1.0771 | 2.0348 | 0.98641 | 0.86795 | 10.7581 | 129.0004 | 114.2807 | 5.7409 | 9.2751 | 100.1106
1112 | 0.90797 | 7.0835 | 6.3549 | 352.418 | 0.1652 | 0.26627 | 0.072714 | 1.9744 | 0.95256 | 0.11804 | 0.22319 | 1.1649 | 4706.9226 | 1.0899 | 1.0204 | 0.9124 | 1.9857 | 1.0069 | 0.92659 | 11.4748 | 129.2199 | 127.5652 | 5.7282 | 9.5815 | 97.9706
1113 | 1.0982 | 5.9311 | 5.7423 | 309.4744 | 0.14234 | 0.29497 | 0.069303 | 1.4467 | 0.81801 | 0.10889 | 0.23466 | 1.0376 | 5823.4321 | 1.0611 | 0.86518 | 0.85867 | 2.2169 | 0.998 | 0.91424 | 9.1274 | 133.2891 | 85.9178 | 5.7843 | 7.9288 | 94.0963
1114 | 1.0369 | 5.7007 | 7.2698 | 297.745 | 0.13973 | 0.30048 | 0.069599 | 1.8066 | 1.0632 | 0.10598 | 0.17172 | 1.0158 | 5777.8749 | 1.1199 | 0.89755 | 1.0787 | 1.8649 | 0.87582 | 0.91112 | 11.0055 | 133.8828 | 99.2708 | 5.8011 | 8.0618 | 94.9439
1115 | 0.96776 | 5.7053 | 6.8794 | 350.748 | 0.1533 | 0.29972 | 0.071003 | 1.6541 | 1.1528 | 0.10815 | 0.20836 | 0.88312 | 4722.5861 | 0.8316 | 0.90143 | 0.97779 | 1.7563 | 0.94158 | 0.88174 | 9.7387 | 125.9024 | 108.2071 | 5.6777 | 9.6647 | 99.8332
1116 | 1.0301 | 4.9386 | 5.9713 | 333.9627 | 0.17638 | 0.21247 | 0.071618 | 1.8683 | 1.1269 | 0.13065 | 0.19426 | 1.0603 | 5229.5399 | 1.0379 | 1.129 | 0.99997 | 1.7687 | 1.0054 | 0.9237 | 11.2099 | 131.4676 | 116.6272 | 5.7585 | 8.7631 | 95.6445
1117 | 1.0411 | 5.5673 | 7.2383 | 352.8836 | 0.1456 | 0.20602 | 0.068134 | 1.9415 | 0.88798 | 0.12081 | 0.1887 | 1.0163 | 5489.8816 | 0.92956 | 0.94774 | 1.0131 | 2.0856 | 1.0055 | 0.90065 | 11.3127 | 130.4649 | 125.8 | 5.7401 | 8.4423 | 95.8103
1118 | 1.0829 | 6.6942 | 5.9685 | 357.8913 | 0.15964 | 0.21341 | 0.073006 | 1.7298 | 0.88518 | 0.094968 | 0.21753 | 0.98424 | 4343.0783 | 0.95471 | 1.0196 | 1.0767 | 2.0346 | 0.93478 | 0.86274 | 9.9843 | 124.0718 | 113.8604 | 5.6627 | 10.3942 | 103.1245
1119 | 1.0256 | 6.0748 | 5.9934 | 344.404 | 0.14424 | 0.29321 | 0.068435 | 1.9398 | 1.1519 | 0.1028 | 0.16823 | 0.82095 | 4771.8107 | 0.9268 | 1.0123 | 0.95423 | 1.9575 | 1.0386 | 0.89345 | 11.0888 | 127.071 | 120.2934 | 5.6959 | 9.5756 | 99.2527
1120 | 0.93351 | 5.9476 | 6.2226 | 302.3722 | 0.1678 | 0.25685 | 0.072888 | 2.1104 | 1.0522 | 0.12621 | 0.16436 | 0.89442 | 4618.6996 | 0.97061 | 0.99229 | 0.96747 | 2.1388 | 0.96953 | 0.92161 | 12.4247 | 127.7797 | 115.5305 | 5.7011 | 9.6737 | 98.0552
1121 | 0.92841 | 6.7924 | 5.4499 | 338.1342 | 0.1209 | 0.25826 | 0.067163 | 2.0997 | 1.0982 | 0.11713 | 0.20558 | 0.93791 | 4717.0476 | 1.1443 | 1.002 | 0.97186 | 1.7806 | 0.9176 | 0.86527 | 11.9852 | 127.3289 | 127.16 | 5.7245 | 9.9498 | 102.6944
1122 | 1.0282 | 5.5902 | 5.9526 | 326.2083 | 0.17499 | 0.26056 | 0.069766 | 1.8169 | 1.1738 | 0.1082 | 0.2437 | 1.089 | 5002.7025 | 1.1254 | 1.0897 | 1.1344 | 2.3234 | 1.0594 | 0.94008 | 10.8718 | 131.5144 | 109.9204 | 5.7603 | 9.0768 | 95.9793
1123 | 0.97312 | 5.6673 | 5.1173 | 356.1141 | 0.17679 | 0.21497 | 0.068646 | 1.7598 | 0.95192 | 0.10049 | 0.18092 | 0.97204 | 5332.7007 | 0.98371 | 1.0217 | 0.9711 | 2.0071 | 1.0164 | 0.91669 | 10.3235 | 130.9871 | 116.0155 | 5.7469 | 8.5909 | 95.171
1124 | 1.0009 | 6.586 | 5.4147 | 361.4594 | 0.1392 | 0.29435 | 0.072674 | 1.9858 | 1.0583 | 0.11146 | 0.16739 | 0.94731 | 4638.0086 | 0.9772 | 0.98734 | 1.0563 | 1.7014 | 1.0615 | 0.86135 | 11.26 | 125.3192 | 129.5148 | 5.6835 | 9.9841 | 102.3018
1125 | 1.0338 | 6.2439 | 7.3208 | 302.8977 | 0.15414 | 0.2145 | 0.067004 | 1.7308 | 1.169 | 0.12904 | 0.2384 | 0.86088 | 5472.2628 | 0.96293 | 1.0803 | 1.1798 | 2.084 | 1.0808 | 0.87524 | 10.72 | 130.0364 | 99.217 | 5.7465 | 8.6428 | 98.0059
1126 | 0.90513 | 6.6906 | 6.1244 | 300.1208 | 0.15911 | 0.25884 | 0.070471 | 1.5606 | 1.0073 | 0.089986 | 0.2007 | 1.0401 | 5351.9336 | 1.0354 | 1.0458 | 1.0632 | 1.9493 | 0.99449 | 0.89208 | 9.6717 | 130.6343 | 88.1323 | 5.7551 | 8.774 | 97.6754
1127 | 0.93609 | 5.2083 | 7.2359 | 335.5161 | 0.16871 | 0.23127 | 0.071723 | 1.8047 | 1.1574 | 0.11227 | 0.20766 | 0.81105 | 4931.9434 | 1.0042 | 0.90524 | 1.1866 | 2.2174 | 1.07 | 0.87787 | 10.7208 | 127.8873 | 112.6169 | 5.7184 | 9.4707 | 100.1937
1128 | 1.0609 | 7.1411 | 5.7614 | 352.3208 | 0.15719 | 0.24102 | 0.067509 | 1.9103 | 1.1549 | 0.11261 | 0.23856 | 1.1937 | 5418.0547 | 0.93824 | 1.051 | 1.0212 | 1.7794 | 1.021 | 0.88993 | 11.1664 | 130.0553 | 123.9976 | 5.7401 | 8.6281 | 97.0441
1129 | 0.90212 | 6.2486 | 6.5623 | 308.4473 | 0.16731 | 0.28161 | 0.073484 | 1.7176 | 1.1455 | 0.10219 | 0.17429 | 1.0023 | 5350.8696 | 0.95785 | 0.97361 | 0.89931 | 1.8215 | 0.91102 | 0.9002 | 10.451 | 130.0939 | 98.8383 | 5.7376 | 8.675 | 96.5824
1130 | 1.0332 | 6.5811 | 4.9861 | 313.3038 | 0.15185 | 0.27617 | 0.072277 | 1.4712 | 0.92131 | 0.097075 | 0.20691 | 1.1967 | 5200.9341 | 1.1014 | 1.1392 | 0.957 | 1.9884 | 0.97951 | 0.91852 | 9.114 | 131.0184 | 87.4494 | 5.7546 | 8.8787 | 96.5626
1131 | 0.99913 | 5.6274 | 5.7099 | 335.3965 | 0.15727 | 0.27062 | 0.067865 | 2.0093 | 0.86041 | 0.09698 | 0.22017 | 0.93841 | 5221.9089 | 0.95331 | 0.91484 | 0.90418 | 1.8876 | 0.999 | 0.94203 | 11.5646 | 131.5741 | 120.9582 | 5.75 | 8.6292 | 94.0113
1132 | 1.0191 | 5.0817 | 6.0196 | 324.088 | 0.14954 | 0.29361 | 0.073034 | 1.5666 | 0.83105 | 0.10931 | 0.24408 | 1.2099 | 5301.0974 | 1.0291 | 1.0093 | 0.94638 | 2.07 | 0.81251 | 0.85917 | 9.623 | 128.7112 | 96.7311 | 5.7352 | 9.0367 | 100.2695
1133 | 0.90839 | 5.7036 | 5.6231 | 309.051 | 0.17043 | 0.25212 | 0.068097 | 1.4807 | 0.99158 | 0.11539 | 0.20912 | 0.85525 | 5281.6803 | 0.89558 | 0.92621 | 1.0933 | 1.9161 | 0.95597 | 0.94143 | 9.303 | 131.4185 | 87.7557 | 5.7441 | 8.5072 | 93.5007
1134 | 1.0733 | 5.9457 | 5.2459 | 317.6549 | 0.14198 | 0.22799 | 0.069689 | 2.0496 | 0.96395 | 0.093302 | 0.18806 | 1.1906 | 5660.9956 | 1.0188 | 0.90718 | 0.96438 | 2.0438 | 1.0838 | 0.91227 | 11.8915 | 132.3839 | 116.5046 | 5.7705 | 8.167 | 94.724
1135 | 1.077 | 7.1934 | 5.5772 | 319.5273 | 0.14354 | 0.29855 | 0.067407 | 1.4916 | 0.97682 | 0.12267 | 0.16572 | 0.8296 | 4636.2413 | 0.96608 | 1.112 | 1.1109 | 2.0873 | 0.896 | 0.9003 | 9.1604 | 127.3348 | 90.6231 | 5.7031 | 9.7727 | 99.5838
1136 | 0.93322 | 5.6474 | 5.3434 | 304.6752 | 0.13467 | 0.25755 | 0.070338 | 1.7407 | 0.84097 | 0.10843 | 0.17074 | 0.84692 | 5047.0768 | 0.91385 | 0.968 | 0.99276 | 2.2864 | 0.95571 | 0.88073 | 10.3871 | 127.5409 | 97.1058 | 5.7037 | 9.2218 | 98.9998
1137 | 1.0976 | 5.1067 | 5.3615 | 362.5771 | 0.13074 | 0.27787 | 0.067608 | 1.6642 | 0.86231 | 0.090793 | 0.18003 | 1.0348 | 5164.8476 | 1.059 | 0.86181 | 0.94597 | 2.0558 | 0.98607 | 0.85286 | 9.6227 | 128.2855 | 110.9026 | 5.7351 | 9.2984 | 101.4484
1138 | 0.94317 | 6.4146 | 5.0522 | 354.484 | 0.15792 | 0.26361 | 0.06929 | 1.7821 | 1.0606 | 0.12524 | 0.20549 | 0.97413 | 4961.7108 | 0.87329 | 1.0015 | 0.98568 | 1.8641 | 1.0046 | 0.91977 | 10.4472 | 128.6545 | 117.0986 | 5.7073 | 9.105 | 96.2771
1139 | 1.0406 | 5.6817 | 5.2208 | 353.8254 | 0.14155 | 0.22934 | 0.071801 | 1.5413 | 0.88528 | 0.10858 | 0.23901 | 0.85475 | 5195.6211 | 1.0861 | 1.1252 | 0.95267 | 1.9057 | 0.88442 | 0.87507 | 9.2041 | 129.6218 | 102.8538 | 5.7497 | 9.1418 | 99.8539
1140 | 1.0022 | 7.2217 | 6.4992 | 343.7412 | 0.13324 | 0.23637 | 0.067558 | 1.4977 | 1.1892 | 0.12245 | 0.20704 | 1.1105 | 4524.9302 | 1.072 | 0.83837 | 0.95695 | 1.7453 | 0.98667 | 0.88819 | 9.0906 | 126.4718 | 98.5141 | 5.6976 | 10.0576 | 101.3039
1141 | 1.0561 | 5.5374 | 5.7908 | 346.943 | 0.1222 | 0.2642 | 0.069254 | 1.6517 | 0.98882 | 0.12688 | 0.2108 | 1.1082 | 4451.3687 | 0.94999 | 1.1102 | 1.0683 | 2.0921 | 0.95883 | 0.92885 | 9.7142 | 127.2976 | 106.3394 | 5.686 | 9.7631 | 96.6721
1142 | 1.0029 | 6.6372 | 5.9657 | 334.8461 | 0.15281 | 0.26785 | 0.069428 | 1.5163 | 1.0121 | 0.099708 | 0.16482 | 1.0937 | 5572.3255 | 1.1041 | 0.99594 | 0.87677 | 2.0713 | 1.0968 | 0.88752 | 9.2856 | 131.8305 | 96.6876 | 5.7772 | 8.5064 | 97.4962
1143 | 0.92008 | 6.0114 | 7.2978 | 316.7472 | 0.17967 | 0.29094 | 0.068455 | 1.8209 | 0.96902 | 0.091639 | 0.16897 | 0.92271 | 4965.4927 | 1.0629 | 1.0784 | 0.84066 | 2.0066 | 1.0246 | 0.94985 | 10.8477 | 131.1125 | 105.9053 | 5.7466 | 9.0369 | 95.049
1144 | 0.97526 | 6.3811 | 5.2091 | 324.7575 | 0.12582 | 0.2108 | 0.067304 | 2.0277 | 0.851 | 0.097768 | 0.19155 | 1.0665 | 4645.0652 | 0.88016 | 0.97251 | 1.0085 | 1.9623 | 1.0344 | 0.88997 | 11.5214 | 126.021 | 116.7504 | 5.6746 | 9.6819 | 98.7696
1145 | 1.0167 | 5.4766 | 6.4134 | 360.6513 | 0.16413 | 0.22122 | 0.06707 | 1.8492 | 1.1938 | 0.092433 | 0.23848 | 0.93595 | 5090.6701 | 1.0375 | 0.93354 | 0.84289 | 1.7991 | 1.0549 | 0.93273 | 10.6673 | 131.0006 | 121.6704 | 5.7487 | 8.9306 | 95.6646
1146 | 0.93584 | 5.4214 | 6.2719 | 352.6065 | 0.17169 | 0.24548 | 0.069859 | 1.7849 | 0.80488 | 0.11837 | 0.24289 | 0.81343 | 5044.2702 | 1.0872 | 0.88986 | 1.0999 | 2.0342 | 1.0019 | 0.94694 | 10.5547 | 131.7573 | 117.0994 | 5.7595 | 8.9492 | 95.0813
1147 | 0.9387 | 6.2302 | 6.9921 | 334.0958 | 0.16527 | 0.26015 | 0.068206 | 1.9699 | 1.1826 | 0.13022 | 0.22914 | 1.0661 | 4503.1788 | 1.0181 | 1.0858 | 1.0288 | 2.0705 | 0.93768 | 0.85629 | 11.624 | 125.4872 | 121.8593 | 5.6907 | 10.2288 | 103.3413
1148 | 0.94783 | 5.1082 | 6.4659 | 352.7761 | 0.15033 | 0.28081 | 0.071748 | 1.6873 | 1.1421 | 0.11509 | 0.19795 | 0.83687 | 4773.2315 | 0.92505 | 1.0084 | 1.0017 | 2.3809 | 1.1395 | 0.8997 | 9.916 | 127.2846 | 110.7252 | 5.6968 | 9.5364 | 98.7761
1149 | 1.0215 | 5.6199 | 6.932 | 318.8697 | 0.14984 | 0.23258 | 0.070084 | 1.5988 | 0.8085 | 0.11925 | 0.20894 | 0.97622 | 4866.4627 | 0.97416 | 1.0695 | 0.87584 | 1.9963 | 1.1482 | 0.9405 | 9.7655 | 129.6754 | 96.1335 | 5.7227 | 9.1894 | 95.6766
1150 | 1.0207 | 5.6639 | 5.7845 | 351.0736 | 0.15669 | 0.23712 | 0.068236 | 2.0539 | 0.94185 | 0.095302 | 0.22479 | 1.1876 | 4585.4958 | 1.0596 | 1.046 | 1.0426 | 1.8075 | 1.0885 | 0.91474 | 11.6676 | 128.014 | 129.2908 | 5.7128 | 9.8167 | 99.172
1151 | 0.98489 | 5.1908 | 6.9754 | 309.2504 | 0.13338 | 0.2278 | 0.07005 | 1.552 | 0.86143 | 0.088821 | 0.21227 | 1.0974 | 5169.5109 | 1.0198 | 0.87775 | 1.1206 | 2.0462 | 1.1453 | 0.92889 | 9.4351 | 131.0591 | 89.1489 | 5.7491 | 8.8205 | 95.5127
1152 | 0.96009 | 7.2154 | 6.7401 | 337.0928 | 0.14433 | 0.29337 | 0.070979 | 1.957 | 0.91685 | 0.10992 | 0.22232 | 0.94219 | 5511.81 | 1.0517 | 1.0455 | 1.0043 | 2.0458 | 0.86003 | 0.92327 | 11.4195 | 132.1783 | 120.0527 | 5.7655 | 8.3446 | 94.6364
1153 | 0.91552 | 5.0839 | 5.6745 | 361.8953 | 0.13289 | 0.26586 | 0.067205 | 1.6738 | 0.87891 | 0.095306 | 0.21662 | 0.94079 | 5119.422 | 1.1376 | 1.1557 | 0.92464 | 2.1028 | 0.90489 | 0.90251 | 9.6983 | 130.8092 | 111.1639 | 5.7583 | 9.0489 | 97.3924
1154 | 0.93229 | 6.1086 | 5.667 | 354.356 | 0.15607 | 0.26777 | 0.072624 | 1.875 | 1.1437 | 0.1305 | 0.19958 | 1.1657 | 4739.5214 | 0.98918 | 0.94893 | 0.88682 | 2.0145 | 0.98385 | 0.94628 | 10.9611 | 129.4845 | 122.6474 | 5.72 | 9.3601 | 95.8713
1155 | 1.0236 | 5.5975 | 5.6023 | 315.9474 | 0.14574 | 0.27974 | 0.071941 | 1.5724 | 0.85957 | 0.11173 | 0.22973 | 1.1037 | 4902.5766 | 1.0538 | 0.87259 | 1.1496 | 2.2115 | 1.1897 | 0.91549 | 9.6144 | 129.5157 | 93.5578 | 5.7332 | 9.3247 | 97.7841
1156 | 0.91577 | 5.6453 | 6.0209 | 307.0606 | 0.17059 | 0.27792 | 0.068849 | 1.8537 | 1.1082 | 0.12262 | 0.21182 | 0.96157 | 5218.3111 | 0.91694 | 0.97939 | 1.0331 | 2.2226 | 1.0448 | 0.8979 | 11.2179 | 129.0327 | 105.8456 | 5.7199 | 8.8638 | 97.0482
1157 | 1.0317 | 7.3265 | 5.0028 | 322.9476 | 0.1419 | 0.25508 | 0.068955 | 1.8559 | 0.92069 | 0.10629 | 0.23323 | 0.92973 | 4791.0217 | 1.0097 | 0.91896 | 0.99757 | 2.1511 | 0.99541 | 0.898 | 10.8502 | 127.9668 | 108.8799 | 5.7132 | 9.5689 | 99.2794
1158 | 1.0841 | 5.9429 | 6.7353 | 359.5223 | 0.12753 | 0.30356 | 0.0674 | 1.9283 | 1.1987 | 0.11686 | 0.16776 | 1.162 | 4905.9841 | 1.0226 | 0.95997 | 0.88926 | 1.8266 | 1.1145 | 0.94187 | 11.0626 | 129.9266 | 125.8429 | 5.7268 | 9.1429 | 95.593
1159 | 0.9436 | 7.1663 | 5.8455 | 297.4792 | 0.12455 | 0.29564 | 0.072257 | 1.4462 | 1.0088 | 0.12553 | 0.18493 | 0.9387 | 5665.7147 | 0.91017 | 1.0525 | 0.92033 | 1.7921 | 0.9465 | 0.85113 | 9.1906 | 129.1886 | 82.8697 | 5.7362 | 8.4703 | 98.9036
1160 | 0.91072 | 6.5993 | 7.2752 | 359.9326 | 0.17724 | 0.203 | 0.070243 | 1.7424 | 0.81999 | 0.10246 | 0.20409 | 1.2003 | 4850.8306 | 0.95726 | 0.88673 | 0.99875 | 2.0927 | 1.0281 | 0.91281 | 10.2695 | 128.5377 | 117.2363 | 5.7138 | 9.3633 | 97.6865
1161 | 1.0739 | 6.3617 | 7.1699 | 352.5668 | 0.17526 | 0.2297 | 0.072991 | 1.831 | 0.8787 | 0.12305 | 0.17444 | 1.111 | 5151.992 | 0.90685 | 0.94057 | 1.1028 | 2.2971 | 1.0111 | 0.9053 | 10.8669 | 129.2157 | 120.908 | 5.7215 | 8.9193 | 96.7518
1162 | 1.0703 | 7.1488 | 5.8567 | 304.0497 | 0.1621 | 0.22643 | 0.069039 | 1.4769 | 1.1467 | 0.099727 | 0.21446 | 1.1324 | 4806.8172 | 1.0071 | 1.0002 | 1.0439 | 1.9049 | 0.92911 | 0.94773 | 9.2068 | 129.8968 | 85.2614 | 5.7261 | 9.2581 | 95.5613
1163 | 0.94114 | 5.6137 | 6.6132 | 306.3393 | 0.12021 | 0.24215 | 0.069967 | 1.6079 | 1.1056 | 0.10857 | 0.1812 | 0.96133 | 4868.1579 | 1.0527 | 1.0666 | 1.0108 | 1.998 | 0.93431 | 0.86695 | 9.761 | 127.4598 | 91.7233 | 5.7187 | 9.6517 | 101.4113
1164 | 0.96565 | 4.9635 | 6.6799 | 298.4995 | 0.12912 | 0.20749 | 0.073684 | 1.4296 | 1.1637 | 0.094197 | 0.19469 | 0.81611 | 5374.4884 | 0.86466 | 0.89608 | 0.95026 | 2.0311 | 0.98759 | 0.92092 | 8.8587 | 130.4613 | 79.9605 | 5.7313 | 8.4619 | 94.4295
1165 | 0.96706 | 6.1525 | 7.0378 | 329.396 | 0.17644 | 0.28368 | 0.07111 | 1.6696 | 1.0266 | 0.11619 | 0.21201 | 0.82563 | 5295.6978 | 1.0902 | 0.9343 | 1.0346 | 2.2609 | 1.008 | 0.86178 | 10.2367 | 129.5276 | 104.9066 | 5.7523 | 9.0695 | 100.4662
1166 | 1.0934 | 5.8171 | 5.8414 | 301.8201 | 0.12043 | 0.28725 | 0.070446 | 1.95 | 1.0522 | 0.13037 | 0.19582 | 1.1432 | 4404.3739 | 1.0194 | 0.9677 | 0.98872 | 1.9104 | 0.95349 | 0.92958 | 11.5239 | 127.4615 | 106.7804 | 5.6983 | 9.9852 | 98.6337
1167 | 0.9099 | 6.9113 | 5.297 | 354.4004 | 0.16824 | 0.23457 | 0.07153 | 1.6941 | 1.0813 | 0.10412 | 0.19738 | 0.80912 | 4401.5373 | 1.079 | 0.89575 | 0.83874 | 1.9541 | 1.0412 | 0.9318 | 9.8836 | 128.0351 | 110.8621 | 5.7104 | 10.0134 | 98.8121
1168 | 1.0698 | 5.7079 | 6.6695 | 321.6481 | 0.13348 | 0.2712 | 0.07255 | 1.7218 | 0.9174 | 0.10737 | 0.19087 | 1.0571 | 4230.9406 | 0.96528 | 0.83467 | 0.83022 | 2.0504 | 1.0138 | 0.87076 | 10.1643 | 124.1555 | 101.9588 | 5.664 | 10.5321 | 103.1357
1169 | 0.98122 | 5.3646 | 5.67 | 317.5979 | 0.14798 | 0.28525 | 0.071369 | 1.6192 | 0.84957 | 0.12633 | 0.2351 | 0.93285 | 4337.0466 | 1.0068 | 1.0006 | 1.108 | 2.055 | 0.9248 | 0.87289 | 9.8313 | 124.7789 | 96.9889 | 5.6762 | 10.3899 | 102.7873
1170 | 0.9461 | 7.3704 | 7.1542 | 314.0207 | 0.1489 | 0.25909 | 0.073487 | 1.6047 | 1.0805 | 0.10315 | 0.18341 | 0.87092 | 4664.8616 | 0.91875 | 0.95858 | 0.96066 | 1.7173 | 1.09 | 0.8713 | 9.7063 | 125.6844 | 94.2996 | 5.6829 | 9.8559 | 101.2016
1171 | 1.0517 | 5.8306 | 6.891 | 358.3595 | 0.16898 | 0.25357 | 0.069861 | 1.9568 | 1.1347 | 0.11773 | 0.17685 | 0.93183 | 4245.8367 | 0.90797 | 0.98107 | 1.0007 | 1.9697 | 0.95162 | 0.85894 | 11.2533 | 123.7646 | 128.369 | 5.6565 | 10.5319 | 103.5786
1172 | 0.97619 | 5.5049 | 6.9158 | 305.6183 | 0.15324 | 0.27993 | 0.070365 | 1.6178 | 1.1285 | 0.092687 | 0.2395 | 0.94165 | 4654.2557 | 1.0154 | 0.98366 | 1.1 | 2.1948 | 0.92308 | 0.8985 | 9.7948 | 127.4719 | 91.7953 | 5.7019 | 9.6846 | 98.6424
1173 | 0.92758 | 6.495 | 5.3577 | 358.0996 | 0.14248 | 0.2831 | 0.067085 | 2.0841 | 0.86068 | 0.093984 | 0.17745 | 0.9273 | 4327.2154 | 1.0408 | 1.0518 | 0.85781 | 2.1076 | 1.0802 | 0.94293 | 11.6158 | 127.9664 | 131.751 | 5.7049 | 10.0474 | 98.1791
1174 | 1.0208 | 6.1307 | 5.9052 | 335.106 | 0.15539 | 0.27282 | 0.069022 | 1.4476 | 1.0662 | 0.11266 | 0.21438 | 1.0736 | 5593.7972 | 0.98699 | 0.99896 | 0.85931 | 1.9872 | 0.84036 | 0.87961 | 9.0168 | 130.8445 | 94.0985 | 5.7581 | 8.4542 | 97.4168
1175 | 0.92256 | 5.2551 | 5.3802 | 353.4789 | 0.15567 | 0.2327 | 0.067228 | 2.0759 | 1.0275 | 0.12923 | 0.17384 | 0.87239 | 5393.9483 | 0.94621 | 0.93626 | 0.90094 | 2.1458 | 0.93504 | 0.90842 | 11.9699 | 130.6496 | 133.3208 | 5.7431 | 8.5555 | 95.7409
1176 | 0.98796 | 5.6256 | 6.8678 | 348.8087 | 0.17249 | 0.21813 | 0.071185 | 1.6207 | 1.1655 | 0.10662 | 0.17524 | 1.0381 | 4780.3606 | 0.96209 | 1.0423 | 0.94097 | 2.0664 | 1.0521 | 0.90273 | 9.6952 | 127.7842 | 106.74 | 5.7062 | 9.5315 | 98.7424
1177 | 1.0752 | 5.1389 | 6.8019 | 306.622 | 0.14158 | 0.27317 | 0.06916 | 1.4973 | 0.99482 | 0.10916 | 0.20985 | 0.81279 | 5347.06 | 1.1336 | 1.0872 | 1.0204 | 1.9886 | 1.0837 | 0.88713 | 9.3685 | 131.1562 | 87.5222 | 5.7711 | 8.8701 | 98.6046
1178 | 0.96637 | 5.6436 | 5.857 | 318.7547 | 0.12922 | 0.22326 | 0.068782 | 1.9798 | 1.0509 | 0.11485 | 0.23382 | 0.99095 | 5676.5632 | 1.0123 | 0.93974 | 0.8709 | 2.147 | 0.82428 | 0.87796 | 11.6343 | 131.3028 | 114.5533 | 5.7665 | 8.3533 | 97.3439
1179 | 1.0033 | 6.3355 | 6.7174 | 323.653 | 0.16118 | 0.27999 | 0.071077 | 1.5617 | 1.0473 | 0.12317 | 0.23288 | 1.0976 | 4946.658 | 0.99659 | 1.1206 | 1 | 2.0231 | 1.0822 | 0.89695 | 9.6734 | 128.5351 | 97.1217 | 5.7204 | 9.3324 | 98.6685
1180 | 1.0658 | 6.0628 | 5.9837 | 313.8013 | 0.15287 | 0.26426 | 0.070131 | 1.9678 | 0.9917 | 0.10305 | 0.20321 | 0.87811 | 4889.9714 | 1.0943 | 1.0171 | 1.0145 | 2.1414 | 0.92733 | 0.93341 | 11.5251 | 130.8429 | 111.4164 | 5.7528 | 9.2745 | 96.8318
1181 | 1.0953 | 6.8593 | 6.1833 | 313.7111 | 0.14765 | 0.23888 | 0.070825 | 1.5001 | 1.1894 | 0.1289 | 0.16359 | 1.0239 | 5351.4983 | 1.0026 | 0.98717 | 1.0099 | 2.3312 | 1.071 | 0.8904 | 9.4464 | 130.307 | 90.9682 | 5.7484 | 8.7629 | 97.602
1182 | 0.98194 | 5.9016 | 5.1656 | 359.0439 | 0.13789 | 0.27424 | 0.071593 | 1.9383 | 0.93873 | 0.093327 | 0.18785 | 1.03 | 5461.6859 | 0.97332 | 1.0275 | 0.9889 | 2.0697 | 1.0609 | 0.9387 | 10.9914 | 132.2742 | 124.5119 | 5.7594 | 8.2872 | 93.2966
1183 | 0.99148 | 5.119 | 5.7786 | 313.99 | 0.1259 | 0.21276 | 0.068202 | 2.0739 | 0.80414 | 0.11951 | 0.2267 | 0.97949 | 4283.9128 | 0.95974 | 1.1385 | 0.95068 | 1.863 | 1.0132 | 0.94019 | 11.9365 | 127.0198 | 116.1113 | 5.6862 | 10.0803 | 98.1185
1184 | 1.0278 | 6.5555 | 5.0264 | 324.6319 | 0.12553 | 0.21272 | 0.068756 | 1.9411 | 1.0468 | 0.10935 | 0.19747 | 1.1389 | 5153.521 | 1.0993 | 1.0589 | 0.93481 | 2.0084 | 1.0908 | 0.92399 | 11.2912 | 131.3617 | 113.5795 | 5.7589 | 8.8956 | 96.0445
1185 | 0.94503 | 6.0407 | 5.0928 | 319.1885 | 0.12425 | 0.29279 | 0.071738 | 1.5266 | 1.0796 | 0.12087 | 0.20826 | 1.0948 | 4306.9408 | 0.92079 | 0.94963 | 1.0266 | 1.8171 | 1.0934 | 0.91944 | 9.2208 | 125.9237 | 91.3195 | 5.6727 | 10.1327 | 99.2336
1186 | 0.99702 | 5.2177 | 5.8687 | 336.1731 | 0.16395 | 0.25142 | 0.073629 | 1.6535 | 0.86484 | 0.1091 | 0.22045 | 0.83257 | 4305.1925 | 0.97235 | 1.105 | 0.98076 | 1.9843 | 1.1543 | 0.93728 | 9.7777 | 126.979 | 103.0677 | 5.6864 | 10.0684 | 98.2724
1187 | 0.94496 | 6.3514 | 7.2154 | 343.6943 | 0.14228 | 0.23245 | 0.073718 | 1.6325 | 0.99434 | 0.092623 | 0.22225 | 1.056 | 4879.1753 | 1.0389 | 0.94281 | 1.046 | 1.8259 | 0.97326 | 0.86937 | 9.6573 | 127.4636 | 104.4719 | 5.7168 | 9.6157 | 101.1603
1188 | 1.0648 | 6.2938 | 6.1622 | 336.3451 | 0.15501 | 0.22446 | 0.068979 | 1.4803 | 0.96471 | 0.10025 | 0.23095 | 0.95015 | 4858.3519 | 1.0024 | 0.95096 | 0.86867 | 1.91 | 1.0435 | 0.92259 | 8.9739 | 129.3228 | 94.3007 | 5.7257 | 9.3237 | 97.1971
1189 | 1.0545 | 6.7006 | 6.3221 | 358.4294 | 0.12055 | 0.23651 | 0.07334 | 1.5867 | 0.90116 | 0.099044 | 0.24156 | 0.94541 | 5531.4518 | 1.1132 | 0.99512 | 0.96482 | 1.7792 | 1.1428 | 0.86855 | 9.3493 | 130.6503 | 105.9695 | 5.7648 | 8.6824 | 99.1045
1190 | 0.97227 | 6.7881 | 5.7925 | 315.6928 | 0.15864 | 0.23044 | 0.070925 | 1.6272 | 1.08 | 0.12977 | 0.21986 | 0.83026 | 4992.2157 | 1.0421 | 0.93867 | 1.0628 | 1.6842 | 0.85736 | 0.88655 | 10.0331 | 128.7527 | 97.7178 | 5.7303 | 9.3516 | 99.5134
1191 | 0.98762 | 5.3305 | 5.0531 | 349.722 | 0.16854 | 0.23774 | 0.072044 | 1.6289 | 0.84651 | 0.12079 | 0.21147 | 1.1691 | 5577.0597 | 0.86563 | 0.97523 | 1.0028 | 1.9682 | 0.88616 | 0.91563 | 9.8448 | 131.3234 | 108.2315 | 5.7462 | 8.1896 | 94.0531
1192 | 1.0758 | 6.5515 | 5.8946 | 343.9438 | 0.12036 | 0.25925 | 0.068325 | 1.9392 | 1.1925 | 0.092653 | 0.22922 | 0.8799 | 5121.1221 | 1.1968 | 0.9838 | 0.9225 | 2.1246 | 0.94743 | 0.86233 | 11.0928 | 129.9609 | 119.7 | 5.7692 | 9.4003 | 101.75
1193 | 1.0603 | 6.7172 | 7.0335 | 316.3804 | 0.14147 | 0.30315 | 0.071527 | 2.1346 | 0.92684 | 0.11993 | 0.22656 | 1.0548 | 4967.0713 | 1.0269 | 1.0288 | 1.0848 | 2.3122 | 1.0321 | 0.8503 | 12.4611 | 126.9382 | 122.3578 | 5.7144 | 9.5906 | 102.2108
1194 | 0.9816 | 5.6728 | 6.1191 | 348.7009 | 0.1385 | 0.29795 | 0.072982 | 1.6032 | 1.0686 | 0.12648 | 0.17597 | 1.1982 | 4557.7818 | 1.0086 | 1.1272 | 0.87102 | 2.0304 | 0.99141 | 0.86322 | 9.6037 | 125.1771 | 106.0528 | 5.6832 | 10.1162 | 102.6777
1195 | 1.0531 | 6.1702 | 6.9882 | 299.2424 | 0.1651 | 0.24907 | 0.067144 | 1.8572 | 1.1196 | 0.12947 | 0.20773 | 1.1225 | 5188.8917 | 1.0522 | 0.89853 | 0.9732 | 2.1589 | 1.0422 | 0.86039 | 11.425 | 128.7425 | 104.5477 | 5.7393 | 9.2159 | 100.7782
1196 | 0.92928 | 6.3175 | 5.3997 | 343.3593 | 0.1764 | 0.27913 | 0.073944 | 1.6574 | 1.0536 | 0.12239 | 0.19247 | 0.90909 | 4291.828 | 1.0217 | 0.9557 | 1.0404 | 1.869 | 0.8769 | 0.87257 | 9.9117 | 124.9591 | 107.4485 | 5.6798 | 10.4683 | 103.1118
1197 | 1.0673 | 7.2289 | 5.1111 | 320.8084 | 0.15118 | 0.25642 | 0.073958 | 1.576 | 1.0763 | 0.1212 | 0.20665 | 1.1513 | 5435.8126 | 1.0195 | 0.95127 | 1.0605 | 2.1306 | 0.88324 | 0.8574 | 9.7527 | 129.2084 | 96.7658 | 5.7422 | 8.8393 | 99.8452
1198 | 1.0477 | 6.8984 | 6.2426 | 330.2795 | 0.14119 | 0.25187 | 0.06926 | 1.6664 | 0.94733 | 0.10367 | 0.21988 | 1.1848 | 4496.8124 | 1.0593 | 1.079 | 1.1074 | 2.3556 | 0.86092 | 0.86193 | 9.9173 | 125.5356 | 102.5037 | 5.6913 | 10.2361 | 103.2319
1199 | 1.0112 | 6.8873 | 5.4899 | 335.228 | 0.14646 | 0.25841 | 0.068947 | 1.8309 | 0.83308 | 0.13087 | 0.23165 | 1.0793 | 5422.8404 | 0.85869 | 0.849 | 1.1367 | 2.1522 | 0.91099 | 0.92351 | 10.8717 | 130.4872 | 113.7513 | 5.7287 | 8.364 | 93.9474
1200 | 0.99133 | 5.3367 | 7.3435 | 315.1087 | 0.17616 | 0.21743 | 0.073189 | 1.9989 | 0.91648 | 0.10829 | 0.16555 | 0.89081 | 5837.8762 | 1.1168 | 0.96869 | 1.0674 | 1.9807 | 1.1264 | 0.93129 | 11.9505 | 134.4837 | 115.6723 | 5.8008 | 7.8377 | 93.0261
1201 | 0.97939 | 6.5174 | 5.349 | 350.4382 | 0.13403 | 0.27733 | 0.068915 | 1.6301 | 1.1173 | 0.091345 | 0.17935 | 1.0685 | 4959.6248 | 1.1274 | 1.0237 | 0.9766 | 1.9614 | 1.0184 | 0.9315 | 9.5132 | 131.0772 | 104.8641 | 5.7557 | 9.1682 | 96.4806
1202 | 0.98913 | 5.4959 | 5.2303 | 345.6591 | 0.15806 | 0.23508 | 0.068075 | 2.0136 | 0.84597 | 0.10873 | 0.22391 | 0.91255 | 4758.5785 | 0.90309 | 1.0159 | 0.99234 | 1.8294 | 0.95977 | 0.8846 | 11.5256 | 126.9139 | 125.5737 | 5.6978 | 9.6412 | 99.9154
1203 | 1.0481 | 6.2575 | 7.341 | 341.37 | 0.1373 | 0.29334 | 0.073917 | 1.8936 | 1.1631 | 0.091461 | 0.18234 | 0.83434 | 5049.1912 | 0.99941 | 1.0692 | 0.90129 | 1.7518 | 0.85088 | 0.89945 | 10.8806 | 129.0811 | 116.5194 | 5.7272 | 9.1639 | 98.092
1204 | 0.90062 | 6.2142 | 5.5012 | 358.1524 | 0.14888 | 0.3003 | 0.067988 | 1.8626 | 0.97394 | 0.1293 | 0.18964 | 1.1223 | 4624.8478 | 0.88906 | 1.0357 | 1.1355 | 2.3247 | 1.1175 | 0.85652 | 10.8285 | 124.5627 | 123.3897 | 5.6693 | 9.9858 | 102.3133
1205 | 1.0106 | 6.526 | 5.3363 | 355.133 | 0.12939 | 0.22034 | 0.072576 | 1.5498 | 0.80654 | 0.094408 | 0.24331 | 0.90704 | 5692.6113 | 1.0827 | 0.86432 | 1.0269 | 2.1108 | 0.90352 | 0.88079 | 9.1651 | 131.825 | 102.573 | 5.7767 | 8.3497 | 97.3972
1206 | 0.95586 | 5.9362 | 5.0974 | 330.9291 | 0.13892 | 0.22633 | 0.069086 | 1.9419 | 0.85225 | 0.096882 | 0.17802 | 0.84711 | 4971.4885 | 0.9767 | 0.84503 | 1.0046 | 2.1021 | 0.88499 | 0.90403 | 11.1375 | 129.018 | 114.9575 | 5.7253 | 9.244 | 97.9659
1207 | 1.0171 | 4.9589 | 5.6629 | 357.9874 | 0.12897 | 0.27577 | 0.072735 | 1.9065 | 1.1459 | 0.10167 | 0.24173 | 0.96406 | 5387.0327 | 0.90453 | 1.0073 | 1.0821 | 1.8579 | 0.98539 | 0.86911 | 10.8738 | 128.5253 | 123.2766 | 5.7201 | 8.7735 | 98.5116
1208 | 0.94881 | 6.6561 | 6.6433 | 357.0849 | 0.12513 | 0.21921 | 0.070915 | 1.7639 | 1.1947 | 0.11453 | 0.22789 | 0.81758 | 4481.3569 | 0.9609 | 0.86137 | 0.94551 | 2.2955 | 0.96287 | 0.88964 | 10.17 | 125.7457 | 115.4059 | 5.6807 | 10.0543 | 100.8308
1209 | 0.96311 | 6.1252 | 5.7282 | 314.5489 | 0.1542 | 0.26731 | 0.06757 | 1.9007 | 0.86796 | 0.10054 | 0.18183 | 0.93942 | 5408.4446 | 1.0528 | 1.1561 | 0.96258 | 1.9342 | 1.0314 | 0.94708 | 11.2183 | 132.5444 | 108.4761 | 5.7638 | 8.3607 | 93.2498
1210 | 0.996 | 5.926 | 5.6288 | 360.9154 | 0.17116 | 0.20534 | 0.069906 | 2.0406 | 1.0951 | 0.11142 | 0.17944 | 1.0477 | 5212.0839 | 0.9483 | 1.0245 | 0.90468 | 1.8069 | 1.1439 | 0.86473 | 11.7402 | 127.9206 | 134.368 | 5.7165 | 9.0893 | 99.7548
1211 | 0.97205 | 6.4546 | 6.6568 | 360.8578 | 0.12146 | 0.27363 | 0.070499 | 1.8548 | 1.0834 | 0.088531 | 0.19262 | 0.94276 | 5469.8543 | 0.9947 | 1.005 | 1.0835 | 2.0127 | 0.91916 | 0.90698 | 10.5377 | 131.2462 | 120.2472 | 5.7551 | 8.4777 | 95.8044
1212 | 0.93405 | 5.6533 | 5.1377 | 323.691 | 0.15245 | 0.29065 | 0.067426 | 1.6274 | 0.90695 | 0.11145 | 0.24117 | 0.94353 | 5686.6344 | 0.97311 | 1.017 | 1.1521 | 2.0123 | 1.0738 | 0.87019 | 9.9154 | 130.4393 | 99.3241 | 5.7513 | 8.3481 | 97.5293
1213 | 0.97997 | 6.0948 | 5.3162 | 339.1964 | 0.16639 | 0.24825 | 0.072973 | 2.1273 | 1.0111 | 0.11406 | 0.16702 | 0.93551 | 5385.9728 | 1.0146 | 0.97076 | 0.9727 | 2.0501 | 0.95282 | 0.94741 | 12.2611 | 132.6658 | 129.8489 | 5.7662 | 8.3771 | 93.1881
1214 | 0.95776 | 6.0105 | 5.3817 | 346.5482 | 0.13439 | 0.22809 | 0.073874 | 1.6706 | 0.82437 | 0.11741 | 0.19514 | 1.1267 | 5022.4511 | 0.86308 | 1.11 | 1.0708 | 2.0793 | 0.8987 | 0.93976 | 9.8281 | 129.6649 | 107.1046 | 5.7157 | 8.8918 | 94.5113
1215 | 1.0452 | 6.3862 | 5.5545 | 346.3869 | 0.1586 | 0.22539 | 0.071243 | 1.7863 | 0.92872 | 0.097705 | 0.18014 | 0.82237 | 5084.53 | 0.94059 | 1.0091 | 0.84878 | 2.0406 | 1.0501 | 0.92501 | 10.3657 | 129.8719 | 112.8549 | 5.7274 | 8.9264 | 95.7346
1216 | 0.91388 | 5.5597 | 5.9076 | 333.6924 | 0.1487 | 0.2651 | 0.071342 | 1.5362 | 1.1826 | 0.12882 | 0.20536 | 0.89129 | 4921.2097 | 0.98717 | 0.99494 | 0.98146 | 1.7082 | 1.0697 | 0.89119 | 9.4059 | 128.3157 | 98.0456 | 5.7198 | 9.4022 | 99.1855
1217 | 0.96189 | 6.366 | 5.0745 | 362.4712 | 0.16274 | 0.2619 | 0.072018 | 1.8102 | 1.0189 | 0.1181 | 0.22114 | 1.0173 | 5579.5233 | 0.91274 | 0.94026 | 0.8481 | 1.9083 | 0.99313 | 0.94288 | 10.5973 | 132.3398 | 121.4275 | 5.7536 | 8.0407 | 92.1101
1218 | 0.96988 | 6.6011 | 6.9859 | 344.0031 | 0.12586 | 0.2998 | 0.070233 | 1.5481 | 0.82364 | 0.11523 | 0.22475 | 0.96089 | 4328.7282 | 1.1533 | 1.0088 | 1.0275 | 2.0002 | 1.1278 | 0.87254 | 9.27 | 126.5511 | 100.519 | 5.711 | 10.4834 | 103.6464
1219 | 0.91911 | 6.0679 | 5.4188 | 309.7664 | 0.15138 | 0.27385 | 0.073584 | 1.4753 | 0.84485 | 0.099031 | 0.22539 | 0.94796 | 4299.5179 | 1.0223 | 1.0012 | 0.98441 | 2.174 | 1.0144 | 0.94132 | 8.9972 | 127.2762 | 85.6123 | 5.6916 | 10.0802 | 98.2318
1220 | 1.0858 | 5.826 | 6.2364 | 297.0841 | 0.17824 | 0.2206 | 0.070055 | 1.6061 | 1.1155 | 0.11788 | 0.213 | 0.85653 | 5250.8389 | 1.035 | 1.0461 | 0.93843 | 1.7283 | 1.0493 | 0.8769 | 10.1281 | 129.492 | 91.4316 | 5.7427 | 9.0103 | 99.1463
1221 | 0.98367 | 6.1188 | 6.5843 | 351.9764 | 0.12861 | 0.24294 | 0.070183 | 2.0984 | 0.9512 | 0.10191 | 0.21368 | 0.8483 | 4445.0461 | 0.97512 | 0.97687 | 0.92656 | 1.9338 | 0.93279 | 0.86248 | 11.7793 | 125.0706 | 131.323 | 5.6822 | 10.2714 | 103.0394
1222 | 1.0085 | 5.9306 | 6.9575 | 303.236 | 0.13362 | 0.26808 | 0.071988 | 1.5893 | 1.1658 | 0.089431 | 0.22885 | 0.97658 | 5689.4864 | 1.0196 | 1.0069 | 0.99126 | 2.1639 | 0.95384 | 0.92785 | 9.7186 | 133.3185 | 89.3581 | 5.781 | 8.0336 | 93.4514
1223 | 0.98785 | 5.6068 | 6.8472 | 353.8396 | 0.15649 | 0.21586 | 0.070171 | 1.4647 | 0.83651 | 0.13005 | 0.20278 | 0.81746 | 4460.5184 | 0.92871 | 0.81289 | 1.0617 | 2.0811 | 0.98107 | 0.94633 | 8.8857 | 127.7377 | 99.62 | 5.6911 | 9.7504 | 96.7097
1224 | 0.90695 | 5.5457 | 5.2446 | 311.2172 | 0.15832 | 0.23432 | 0.067815 | 1.7525 | 1.1407 | 0.13136 | 0.22745 | 1.1865 | 5063.5932 | 0.84977 | 1.0593 | 1.0173 | 1.9315 | 0.94871 | 0.93004 | 10.6563 | 128.9359 | 102.1166 | 5.7038 | 8.869 | 94.8929
1225 | 0.98876 | 6.5352 | 5.9468 | 298.8444 | 0.15441 | 0.24284 | 0.070026 | 1.4491 | 0.86941 | 0.12024 | 0.197 | 0.95277 | 4898.1275 | 1.0282 | 1.0442 | 0.90893 | 1.8905 | 1.009 | 0.9157 | 9.2016 | 129.2517 | 83.4522 | 5.7272 | 9.3157 | 97.6488
1226 | 0.97387 | 5.0035 | 4.9562 | 336.3788 | 0.13786 | 0.19916 | 0.068842 | 1.8072 | 1.1134 | 0.11035 | 0.23235 | 1.0351 | 4793.7915 | 0.85622 | 0.86703 | 0.95388 | 2.0107 | 1.1025 | 0.92005 | 10.4858 | 127.3339 | 110.5872 | 5.6842 | 9.3394 | 96.7534
1227 | 0.9944 | 7.3285 | 7.2275 | 350.919 | 0.13331 | 0.23198 | 0.069401 | 1.4367 | 0.89175 | 0.11487 | 0.21056 | 1.0643 | 5156.6976 | 1.0621 | 0.87477 | 1.0785 | 2.2532 | 0.93054 | 0.89303 | 8.7893 | 129.762 | 97.2415 | 5.7428 | 9.0725 | 98.4418
1228 | 0.92427 | 6.1949 | 6.2579 | 326.8878 | 0.1682 | 0.21294 | 0.073803 | 1.7422 | 1.0321 | 0.10248 | 0.17193 | 0.87938 | 5192.6441 | 1.0907 | 1.0277 | 0.89341 | 2.1033 | 1.1366 | 0.88795 | 10.4458 | 130.4099 | 105.9664 | 5.759 | 9.0767 | 98.961
1229 | 0.90089 | 5.8128 | 6.9391 | 353.1685 | 0.16337 | 0.30214 | 0.072134 | 1.8337 | 1.0181 | 0.12821 | 0.2043 | 0.80975 | 5160.4532 | 1.1377 | 1.1397 | 1.0632 | 1.9014 | 0.99551 | 0.88474 | 10.8768 | 130.0647 | 121.1176 | 5.7521 | 9.1046 | 98.7339
1230 | 1.0196 | 6.1968 | 4.9667 | 357.2527 | 0.17424 | 0.25263 | 0.069887 | 1.6769 | 1.0808 | 0.12204 | 0.17219 | 1.0252 | 5033.4305 | 1.1529 | 1.143 | 0.9672 | 1.9601 | 0.99232 | 0.9428 | 10.0384 | 132.2768 | 113.0625 | 5.7745 | 9.037 | 95.8729
1231 | 0.93363 | 5.1883 | 6.2105 | 349.0276 | 0.15395 | 0.21067 | 0.068505 | 1.6443 | 0.82156 | 0.12439 | 0.21151 | 1.1184 | 4882.5268 | 0.91731 | 0.96935 | 0.98367 | 2.0362 | 1.0162 | 0.92911 | 9.8328 | 128.8827 | 108.1855 | 5.7104 | 9.1957 | 96.1267
1232 | 0.91593 | 5.9968 | 6.5555 | 339.0592 | 0.17014 | 0.25656 | 0.070652 | 1.978 | 1.0519 | 0.12913 | 0.21441 | 1.1838 | 4588.3474 | 0.93228 | 0.91755 | 1.0024 | 1.9955 | 0.87656 | 0.94733 | 11.5971 | 128.55 | 123.3037 | 5.7036 | 9.5552 | 96.1549
1233 | 1.0956 | 6.4638 | 5.4139 | 305.8476 | 0.15704 | 0.20895 | 0.069845 | 1.5659 | 0.98965 | 0.13175 | 0.21363 | 0.91367 | 4886.9 | 0.94909 | 1.0013 | 0.98937 | 2.064 | 0.95562 | 0.89421 | 9.7636 | 127.8069 | 91.5343 | 5.7076 | 9.4102 | 98.8544
1234 | 0.968 | 5.6702 | 4.9792 | 306.8301 | 0.17905 | 0.2895 | 0.0724 | 1.6652 | 1.1971 | 0.10671 | 0.21229 | 1.1189 | 4797.2458 | 1.1934 | 0.95788 | 1.0116 | 1.8332 | 1.0447 | 0.86251 | 10.2589 | 128.0955 | 96.5993 | 5.7407 | 9.8765 | 102.8742
1235 | 1.0419 | 7.3185 | 6.0748 | 308.3087 | 0.12223 | 0.26575 | 0.069952 | 1.7522 | 0.99357 | 0.12021 | 0.17814 | 0.88841 | 5395.5729 | 0.90218 | 0.91963 | 1.0251 | 2.2786 | 0.9801 | 0.9134 | 10.5017 | 130.2766 | 99.2586 | 5.7315 | 8.4921 | 95.0627
1236 | 0.90882 | 5.7546 | 5.4852 | 329.1192 | 0.16905 | 0.23424 | 0.070848 | 2.1185 | 0.83717 | 0.12495 | 0.16936 | 0.90732 | 5075.2723 | 0.97828 | 0.8572 | 1.1164 | 2.007 | 1.0357 | 0.90717 | 12.32 | 129.1862 | 126.413 | 5.7235 | 9.0587 | 97.2132
1237 | 0.92277 | 7.3093 | 5.3754 | 311.6641 | 0.12015 | 0.26655 | 0.073393 | 1.4499 | 0.96642 | 0.11131 | 0.20803 | 1.0612 | 4632.0088 | 1.1307 | 1.0542 | 0.95493 | 2.1864 | 1.0937 | 0.86982 | 8.9456 | 126.9017 | 85.7899 | 5.7155 | 10.0423 | 102.5991
1238 | 1.0726 | 6.4343 | 5.7866 | 338.3375 | 0.12855 | 0.21706 | 0.073536 | 2.1137 | 1.0358 | 0.11703 | 0.22366 | 0.82603 | 4847.9593 | 0.93436 | 1.0546 | 0.86184 | 1.997 | 1.0505 | 0.88232 | 12.0184 | 127.3392 | 127.6274 | 5.7029 | 9.4848 | 99.2353
1239 | 0.92771 | 6.8921 | 6.2442 | 340.0393 | 0.17144 | 0.25052 | 0.070254 | 2.0313 | 1.1469 | 0.08808 | 0.19816 | 0.87284 | 4745.3077 | 1.0143 | 0.87687 | 1.0408 | 1.9659 | 1.0487 | 0.86306 | 11.6296 | 126.4447 | 124.3395 | 5.7033 | 9.8413 | 102.0351
1240 | 1.0882 | 5.3703 | 6.5337 | 354.102 | 0.16627 | 0.29697 | 0.071556 | 1.699 | 1.1886 | 0.10781 | 0.16442 | 0.95592 | 5149.3333 | 0.85592 | 1.0243 | 0.93885 | 2.0918 | 1.0884 | 0.86773 | 10.0349 | 127.2276 | 112.5546 | 5.6977 | 9.0658 | 98.7005
1241 | 0.91345 | 6.0451 | 6.4213 | 300.4608 | 0.13479 | 0.29458 | 0.073514 | 1.8232 | 0.87334 | 0.12587 | 0.20206 | 1.1833 | 5013.5481 | 0.95809 | 0.98884 | 0.94263 | 2.1451 | 1.1593 | 0.88601 | 11.0322 | 128.2302 | 101.4452 | 5.7173 | 9.2736 | 99.0318
1242 | 0.98624 | 5.6387 | 5.462 | 320.9122 | 0.12355 | 0.27169 | 0.071622 | 1.859 | 0.88572 | 0.13116 | 0.16943 | 1.0818 | 5826.9268 | 1.0483 | 0.966 | 0.98825 | 2.0833 | 0.91457 | 0.89143 | 11.105 | 132.6643 | 109.9537 | 5.7836 | 8.0637 | 95.8818
1243 | 1.0194 | 5.5065 | 7.3004 | 298.7949 | 0.12907 | 0.2902 | 0.069355 | 1.9579 | 0.80709 | 0.10991 | 0.2054 | 1.1256 | 5410.1988 | 0.95495 | 1.0944 | 1.0878 | 2.0561 | 0.92232 | 0.92682 | 11.6379 | 131.6705 | 105.9695 | 5.7544 | 8.4309 | 94.3711
1244 | 1.0968 | 6.493 | 6.5743 | 324.7968 | 0.17393 | 0.27356 | 0.072125 | 1.8611 | 0.90051 | 0.091805 | 0.20492 | 0.8956 | 4729.9704 | 0.91838 | 0.9819 | 0.96812 | 1.7127 | 0.93146 | 0.93049 | 10.8694 | 127.7644 | 109.8748 | 5.691 | 9.4129 | 96.5727
1245 | 1.0046 | 5.9704 | 6.4546 | 320.9742 | 0.12864 | 0.25649 | 0.070032 | 1.4996 | 1.1774 | 0.11139 | 0.16417 | 0.89728 | 5027.2183 | 0.8868 | 1.0049 | 1.0526 | 2.0419 | 1.0041 | 0.92414 | 9.1084 | 129.2618 | 90.352 | 5.7147 | 8.9669 | 95.4892
1246 | 0.99616 | 6.1168 | 5.2047 | 309.3827 | 0.1683 | 0.25719 | 0.068367 | 2.062 | 0.84677 | 0.11093 | 0.20881 | 0.97964 | 4613.3013 | 1.0212 | 0.905 | 0.86481 | 2.2272 | 1.0519 | 0.91713 | 12.0599 | 128.4282 | 115.0731 | 5.7185 | 9.7455 | 98.7569
1247 | 0.93614 | 6.7511 | 6.4353 | 334.9081 | 0.16541 | 0.25903 | 0.070603 | 1.8184 | 1.0637 | 0.12974 | 0.2225 | 1.1642 | 5012.6451 | 1.1481 | 1.1172 | 1.0877 | 2.0001 | 0.96886 | 0.89881 | 10.9683 | 130.3255 | 114.6231 | 5.7581 | 9.3188 | 99.1587
1248 | 0.96479 | 5.8696 | 5.9859 | 314.9242 | 0.16559 | 0.23028 | 0.073665 | 2.0809 | 0.95723 | 0.089279 | 0.21594 | 0.86201 | 5132.9106 | 1.0332 | 0.99941 | 1.0994 | 2.0685 | 0.94066 | 0.91762 | 12.0426 | 130.5544 | 117.0616 | 5.7449 | 8.9293 | 96.3095
1249 | 1.0836 | 6.4812 | 7.0606 | 299.5004 | 0.14449 | 0.20405 | 0.067258 | 2.0619 | 1.1329 | 0.11566 | 0.22946 | 0.97245 | 4956.8737 | 1.0595 | 1.1026 | 0.92184 | 1.8633 | 0.98594 | 0.86446 | 12.2144 | 127.9731 | 112.1929 | 5.7284 | 9.5431 | 101.3696
1250 | 1.0322 | 6.0472 | 5.0861 | 299.3353 | 0.15868 | 0.28924 | 0.071633 | 2.0119 | 0.88168 | 0.12337 | 0.23056 | 1.0689 | 5203.9496 | 1.0069 | 1.1747 | 1.1271 | 1.8026 | 1.076 | 0.89739 | 12.0226 | 129.7925 | 110.0735 | 5.7386 | 8.9478 | 97.6864
1251 | 0.99552 | 5.179 | 7.1776 | 340.2611 | 0.17894 | 0.26266 | 0.067973 | 1.7248 | 1.1002 | 0.089961 | 0.2182 | 0.87345 | 4361.8017 | 1.097 | 1.022 | 1.1683 | 1.8728 | 1.0757 | 0.86415 | 10.1546 | 125.6858 | 108.7718 | 5.6941 | 10.4373 | 103.7279
1252 | 1.0312 | 5.7941 | 5.154 | 356.0931 | 0.13685 | 0.22164 | 0.067372 | 1.5807 | 1.1204 | 0.11048 | 0.19372 | 1.1075 | 5232.315 | 1.0916 | 1.0312 | 0.86578 | 2.0993 | 0.86255 | 0.93503 | 9.3892 | 132.0526 | 105.3991 | 5.7662 | 8.7325 | 95.1931
1253 | 1.0426 | 5.345 | 6.7056 | 340.0114 | 0.15766 | 0.24928 | 0.068881 | 1.6028 | 1.0766 | 0.1076 | 0.18645 | 0.9498 | 4809.46 | 0.98144 | 1.0148 | 1.1013 | 1.8224 | 0.82918 | 0.94943 | 9.5843 | 129.7909 | 102.0346 | 5.7224 | 9.2296 | 95.2963
1254 | 0.94677 | 5.0052 | 6.4001 | 337.2549 | 0.13821 | 0.27669 | 0.067949 | 1.4308 | 0.87385 | 0.096585 | 0.24447 | 1.0335 | 5329.1587 | 1.035 | 0.97064 | 0.99188 | 1.9833 | 0.99064 | 0.87296 | 8.7446 | 129.8033 | 92.1028 | 5.7493 | 8.922 | 99.2136
1255 | 0.94403 | 5.5985 | 6.3741 | 349.0064 | 0.17781 | 0.20237 | 0.073692 | 2.0574 | 1.1532 | 0.1115 | 0.2178 | 1.1947 | 5263.2489 | 0.96251 | 0.92639 | 1.0502 | 2.0222 | 1.1141 | 0.94568 | 11.9391 | 131.489 | 130.9024 | 5.7451 | 8.5404 | 93.5133
1256 | 1.0818 | 6.4658 | 7.0389 | 344.1995 | 0.1391 | 0.29959 | 0.073851 | 2.0709 | 0.89848 | 0.089692 | 0.16677 | 1.088 | 5181.3159 | 1.0334 | 0.95832 | 0.98774 | 2.2649 | 1.1625 | 0.90422 | 11.7727 | 130.1301 | 127.165 | 5.743 | 8.9548 | 97.3777
1257 | 1.0587 | 6.3984 | 5.228 | 350.063 | 0.16923 | 0.29725 | 0.070067 | 1.8763 | 0.94983 | 0.1124 | 0.21514 | 0.9511 | 5032.535 | 0.99866 | 1.109 | 1.0589 | 2.2105 | 0.94115 | 0.91521 | 10.9506 | 130.0059 | 120.6925 | 5.7386 | 9.1047 | 97.0672
1258 | 1.0394 | 7.2422 | 6.6878 | 362.9956 | 0.15555 | 0.21191 | 0.070318 | 2.1287 | 1.0463 | 0.10497 | 0.24279 | 0.842 | 4532.7153 | 1.0038 | 0.96992 | 0.9525 | 1.8083 | 1.0914 | 0.93946 | 11.9803 | 128.6227 | 137.9196 | 5.7127 | 9.7298 | 97.3685
1259 | 1.0891 | 6.0043 | 7.1617 | 297.8822 | 0.13172 | 0.2913 | 0.067448 | 2.0414 | 1.1813 | 0.12401 | 0.21647 | 1.1415 | 5258.7755 | 0.8858 | 1.1094 | 0.99887 | 1.7411 | 0.94964 | 0.87236 | 12.138 | 128.2657 | 110.7301 | 5.7166 | 8.9434 | 98.7348
1260 | 1.0179 | 5.6943 | 6.8805 | 354.8424 | 0.13304 | 0.22187 | 0.067272 | 1.6932 | 0.98947 | 0.12902 | 0.23701 | 1.0537 | 4418.2419 | 0.98436 | 1.0632 | 1.1881 | 1.9935 | 1.1046 | 0.93652 | 9.9807 | 127.9318 | 112.1325 | 5.7033 | 9.9134 | 97.988
1261 | 0.92669 | 5.8723 | 6.4812 | 347.0402 | 0.16268 | 0.26498 | 0.071325 | 1.502 | 1.0429 | 0.09917 | 0.22661 | 0.85298 | 4985.344 | 1.0063 | 1.0291 | 0.85197 | 2.1116 | 0.99416 | 0.89493 | 9.0587 | 128.8774 | 98.9865 | 5.7277 | 9.2947 | 98.7572
1262 | 1.0703 | 6.1531 | 5.4368 | 319.6085 | 0.14634 | 0.30241 | 0.072116 | 1.4348 | 0.81418 | 0.11159 | 0.21233 | 0.88785 | 5649.7248 | 1.0465 | 1.0572 | 1.0191 | 2.0269 | 1.0177 | 0.90104 | 8.9783 | 132.446 | 88.095 | 5.7791 | 8.2765 | 95.8719
1263 | 0.9665 | 7.2924 | 6.9123 | 356.3503 | 0.15292 | 0.29714 | 0.07078 | 1.5613 | 0.91413 | 0.097265 | 0.19485 | 0.91594 | 4727.888 | 0.8925 | 0.86013 | 1.0419 | 1.8802 | 1.0202 | 0.91333 | 9.1766 | 127.1121 | 103.8287 | 5.6819 | 9.4216 | 96.706
1264 | 1.0327 | 5.0073 | 5.6432 | 307.6972 | 0.14411 | 0.27564 | 0.067677 | 2.0814 | 1.1747 | 0.13193 | 0.21539 | 1.0445 | 5167.2836 | 1.0371 | 0.99243 | 1.0813 | 2.1131 | 0.89281 | 0.92666 | 12.2927 | 130.8173 | 116.2442 | 5.7445 | 8.8208 | 95.4535
1265 | 0.99511 | 7.3201 | 6.4157 | 332.2174 | 0.13025 | 0.28197 | 0.073074 | 1.451 | 0.82651 | 0.12598 | 0.19177 | 1.1718 | 4311.4414 | 0.96019 | 1.101 | 1.0982 | 2.0413 | 1.0498 | 0.92747 | 8.8796 | 126.7363 | 92.2563 | 5.6863 | 10.1099 | 98.916
1266 | 1.0465 | 6.0086 | 6.6539 | 308.5392 | 0.13015 | 0.28972 | 0.067805 | 1.5961 | 1.0071 | 0.12094 | 0.18971 | 0.89544 | 5382.1454 | 0.92615 | 0.98131 | 0.95602 | 1.7732 | 1.0408 | 0.93103 | 9.7983 | 131.4247 | 92.3694 | 5.7472 | 8.4285 | 93.9848
1267 | 0.94383 | 5.3566 | 5.0065 | 315.8799 | 0.14964 | 0.26328 | 0.07213 | 1.6355 | 1.1569 | 0.090194 | 0.22518 | 0.97186 | 5519.9965 | 1.09 | 0.95629 | 0.95348 | 1.6467 | 0.86371 | 0.94803 | 9.8473 | 133.877 | 95.2319 | 5.7886 | 8.2137 | 92.989
1268 | 1.0339 | 6.5251 | 5.4726 | 299.6892 | 0.13039 | 0.21062 | 0.070827 | 2.0864 | 1.1036 | 0.12869 | 0.2127 | 1.1794 | 5459.6303 | 1.0318 | 0.96101 | 0.90201 | 2.0151 | 1.1456 | 0.86735 | 12.3871 | 130.1191 | 113.6037 | 5.755 | 8.7568 | 99.1215
1269 | 1.0526 | 5.6037 | 6.4394 | 354.1354 | 0.17369 | 0.24415 | 0.071899 | 1.4514 | 0.8104 | 0.12928 | 0.24442 | 0.96386 | 4478.1744 | 0.88804 | 1.187 | 0.81633 | 2.0499 | 0.82172 | 0.92797 | 8.8865 | 126.6737 | 99.881 | 5.6775 | 9.8039 | 97.7445
1270 | 1.0738 | 4.9921 | 5.4123 | 335.2011 | 0.14579 | 0.26338 | 0.068868 | 1.9319 | 1.102 | 0.099374 | 0.21839 | 1.059 | 5009.2513 | 1.1023 | 0.93583 | 0.85021 | 2.1228 | 1.0851 | 0.8519 | 11.2079 | 127.8131 | 117.6142 | 5.732 | 9.5628 | 102.3347
1271 | 1.0961 | 6.7122 | 6.1727 | 315.6106 | 0.14241 | 0.21576 | 0.067109 | 1.9338 | 1.128 | 0.093322 | 0.22072 | 0.83242 | 4762.0519 | 0.96396 | 1.0285 | 0.86514 | 1.6316 | 1.0304 | 0.87363 | 11.2119 | 126.2662 | 109.7315 | 5.6914 | 9.7181 | 100.8432
1272 | 1.0973 | 6.8636 | 6.0602 | 335.7614 | 0.15471 | 0.23917 | 0.072906 | 1.4777 | 0.92898 | 0.11483 | 0.1682 | 0.86059 | 5595.5439 | 0.87962 | 1.0277 | 1.1451 | 1.9742 | 0.92468 | 0.94571 | 9.0596 | 132.056 | 94.6369 | 5.7451 | 7.9766 | 91.6134
1273 | 0.92032 | 7.0091 | 7.1288 | 342.923 | 0.1525 | 0.23176 | 0.067753 | 1.5855 | 1.1538 | 0.099952 | 0.17978 | 0.82499 | 4568.6186 | 0.88419 | 1.0161 | 0.96875 | 1.9239 | 0.95319 | 0.85056 | 9.3911 | 123.7491 | 101.8571 | 5.6565 | 10.0913 | 102.8404
1274 | 1.0398 | 5.251 | 5.8343 | 361.8266 | 0.14168 | 0.23623 | 0.073434 | 1.8438 | 0.90003 | 0.10335 | 0.17202 | 0.86336 | 5466.2324 | 1.0685 | 0.85614 | 0.9472 | 1.7957 | 0.94036 | 0.93112 | 10.6004 | 132.3028 | 121.1958 | 5.7655 | 8.3733 | 94.2728
1275 | 1.0953 | 6.0584 | 6.4725 | 336.7484 | 0.16727 | 0.23525 | 0.073904 | 1.6089 | 0.98377 | 0.11662 | 0.22093 | 1.0139 | 4826.3601 | 1.0056 | 1.0498 | 0.98381 | 1.8495 | 1.0717 | 0.86803 | 9.7747 | 126.9365 | 103.2351 | 5.7076 | 9.6834 | 101.2818
1276 | 0.92091 | 5.4941 | 6.1298 | 342.9495 | 0.16838 | 0.27778 | 0.071681 | 2.1333 | 0.86726 | 0.10632 | 0.20065 | 1.1974 | 5455.2169 | 0.90603 | 1.0004 | 0.98612 | 2.1004 | 1.0819 | 0.91768 | 12.2893 | 130.9946 | 132.081 | 5.7419 | 8.3675 | 94.3694
1277 | 0.99483 | 6.4222 | 5.2787 | 334.7158 | 0.12237 | 0.20218 | 0.073664 | 1.7059 | 1.1441 | 0.092506 | 0.23768 | 1.1157 | 4289.6028 | 0.92582 | 0.96951 | 0.9248 | 2.3076 | 1.0504 | 0.91993 | 9.8333 | 125.812 | 103.2771 | 5.6708 | 10.1579 | 99.2797
1278 | 1.0764 | 5.5208 | 7.024 | 357.8361 | 0.14086 | 0.21524 | 0.067938 | 1.9451 | 0.97526 | 0.096201 | 0.20336 | 1.0473 | 5486.8868 | 0.91096 | 1.0568 | 0.91311 | 2.2549 | 1.015 | 0.92739 | 11.1154 | 131.1189 | 125.5799 | 5.7391 | 8.2727 | 93.6534
1279 | 0.97585 | 5.4911 | 6.2139 | 347.4353 | 0.17106 | 0.28795 | 0.071432 | 1.7039 | 1.1852 | 0.10089 | 0.24404 | 0.93956 | 4655.6536 | 1.0297 | 0.90673 | 1.1436 | 2.149 | 0.94529 | 0.85563 | 10.0678 | 125.9122 | 110.5447 | 5.6989 | 10.0243 | 102.9837
1280 | 1.0078 | 5.5491 | 7.374 | 312.8847 | 0.12895 | 0.26372 | 0.070389 | 1.7889 | 1.0567 | 0.10906 | 0.18847 | 0.9754 | 5182.8085 | 1.1211 | 0.98777 | 1.1459 | 1.8839 | 1.0217 | 0.8567 | 10.7252 | 129.1704 | 103.3779 | 5.7522 | 9.2905 | 101.4755
1281 | 1.0594 | 7.041 | 6.281 | 310.8632 | 0.14875 | 0.19868 | 0.073745 | 2.0623 | 0.94139 | 0.10677 | 0.24323 | 0.99424 | 4853.5218 | 0.95607 | 1.0149 | 0.89637 | 2.2644 | 0.96821 | 0.92388 | 12.0099 | 129.2843 | 115.1281 | 5.7235 | 9.3023 | 96.9359
1282 | 0.94246 | 7.0464 | 6.9654 | 319.4507 | 0.17916 | 0.19858 | 0.073012 | 1.7049 | 1.0954 | 0.11199 | 0.20861 | 0.82625 | 5386.4645 | 1.1563 | 0.88165 | 1.1212 | 1.6191 | 0.91529 | 0.8902 | 10.4767 | 131.2004 | 103.243 | 5.7692 | 8.7957 | 98.2353
1283 | 0.98936 | 7.3399 | 5.8543 | 361.8751 | 0.16088 | 0.24401 | 0.072179 | 1.4594 | 0.87469 | 0.1128 | 0.22955 | 0.92172 | 5399.9529 | 1.0877 | 1.1068 | 0.94607 | 1.9689 | 1.0173 | 0.85623 | 8.932 | 129.7673 | 102.5811 | 5.7574 | 8.9471 | 100.503
1284 | 0.93889 | 7.372 | 6.0402 | 341.0188 | 0.17063 | 0.2612 | 0.071516 | 1.8035 | 1.159 | 0.12157 | 0.20421 | 1.1754 | 5678.061 | 1.0241 | 0.97636 | 0.98949 | 2.1407 | 1.1029 | 0.85822 | 10.8889 | 130.398 | 116.2657 | 5.7591 | 8.4738 | 98.8834
1285 | 0.92975 | 6.2602 | 7.2725 | 314.3794 | 0.14333 | 0.26439 | 0.073956 | 2.0792 | 1.0945 | 0.094143 | 0.24122 | 0.81447 | 4922.6472 | 1.0277 | 1.1318 | 1.0388 | 1.9055 | 1.0362 | 0.93188 | 11.9916 | 130.1889 | 116.3712 | 5.7368 | 9.1767 | 96.2395
1286 | 1.0182 | 5.9731 | 5.0541 | 316.8868 | 0.15616 | 0.20001 | 0.067796 | 1.793 | 0.84201 | 0.11916 | 0.19159 | 1.0073 | 5086.8539 | 0.92632 | 0.97188 | 0.99134 | 1.8791 | 1.0952 | 0.89453 | 10.7328 | 128.6217 | 105.1679 | 5.7175 | 9.092 | 97.9111
1287 | 1.0268 | 5.181 | 6.6335 | 359.6381 | 0.16202 | 0.26605 | 0.070227 | 1.9936 | 0.84785 | 0.088791 | 0.21698 | 0.87438 | 5642.202 | 1.0098 | 0.93678 | 1.0356 | 1.8733 | 1.1131 | 0.94259 | 11.384 | 133.32 | 129.0422 | 5.7735 | 7.9879 | 92.1781
1288 | 1.0737 | 6.3308 | 5.6107 | 339.8079 | 0.14462 | 0.21978 | 0.06761 | 1.9638 | 1.1185 | 0.12985 | 0.2321 | 1.0775 | 4903.521 | 0.98123 | 0.95642 | 0.94463 | 1.8471 | 0.93801 | 0.89588 | 11.4774 | 128.6296 | 122.3161 | 5.7242 | 9.4025 | 98.9268
1289 | 1.0383 | 7.0605 | 5.2746 | 303.8507 | 0.17495 | 0.28845 | 0.069464 | 2.1024 | 1.0563 | 0.11431 | 0.18792 | 1.1775 | 5104.0726 | 1.0573 | 0.98406 | 1.0908 | 1.7819 | 0.97817 | 0.91643 | 12.4559 | 130.5429 | 116.0996 | 5.7479 | 9.0168 | 96.9255
1290 | 1.067 | 5.8274 | 5.769 | 312.4859 | 0.13058 | 0.27274 | 0.067731 | 2.1327 | 0.91522 | 0.11187 | 0.20486 | 1.0564 | 5006.025 | 1.0733 | 1.0112 | 1.1416 | 1.951 | 0.96161 | 0.88363 | 12.3528 | 129.0356 | 119.2259 | 5.7383 | 9.3692 | 99.8737
1291 | 1.0783 | 7.1682 | 6.1256 | 307.9539 | 0.12133 | 0.20979 | 0.069622 | 1.4741 | 0.87749 | 0.097997 | 0.19898 | 0.83833 | 4669.057 | 1.1511 | 0.98509 | 0.95402 | 1.8111 | 1.1701 | 0.85664 | 9.0206 | 127.36 | 85.1625 | 5.7272 | 10.0645 | 103.5003
1292 | 1.0266 | 6.8417 | 6.8972 | 359.5752 | 0.15723 | 0.26707 | 0.069667 | 1.7797 | 1.0575 | 0.12513 | 0.16395 | 0.97715 | 4754.7955 | 0.95125 | 1.0247 | 1.024 | 1.9074 | 1.1435 | 0.93176 | 10.4376 | 128.4896 | 119.0117 | 5.7046 | 9.3747 | 96.3804
1293 | 0.99015 | 7.1148 | 5.8708 | 345.304 | 0.13219 | 0.2197 | 0.070703 | 1.7485 | 0.87515 | 0.089553 | 0.21383 | 1.129 | 5726.3361 | 0.86169 | 0.91014 | 1.0253 | 2.1568 | 1.0294 | 0.89646 | 10.1611 | 130.8564 | 110.075 | 5.7421 | 8.0702 | 94.8446
1294 | 0.96053 | 5.4376 | 6.8113 | 313.0298 | 0.13432 | 0.25109 | 0.072501 | 1.7479 | 0.96598 | 0.10549 | 0.23722 | 1.0418 | 5318.0037 | 0.82869 | 0.91627 | 1.0008 | 1.8241 | 0.99455 | 0.9378 | 10.4197 | 130.6927 | 100.2664 | 5.7282 | 8.428 | 93.2126
1295 | 0.98169 | 6.4295 | 5.9949 | 349.8207 | 0.17805 | 0.20343 | 0.070477 | 1.6554 | 0.96379 | 0.12069 | 0.16967 | 1.0303 | 4650.253 | 1.0497 | 0.89965 | 0.98711 | 1.9385 | 1.0115 | 0.90952 | 9.9395 | 128.227 | 109.7286 | 5.7176 | 9.7412 | 99.2239
1296 | 1.0935 | 7.1708 | 6.9663 | 341.6539 | 0.14661 | 0.19851 | 0.067744 | 2.0349 | 1.176 | 0.097415 | 0.19165 | 1.1899 | 5085.8616 | 0.93378 | 0.95706 | 0.9019 | 2.375 | 1.0274 | 0.93758 | 11.6655 | 130.1524 | 124.9233 | 5.7263 | 8.8432 | 94.7183
1297 | 1.0561 | 5.1309 | 6.3063 | 307.6769 | 0.16945 | 0.25025 | 0.071449 | 1.6985 | 0.88461 | 0.091078 | 0.19834 | 0.91104 | 4778.6782 | 1.0174 | 0.97845 | 1.0587 | 1.9573 | 0.99954 | 0.90742 | 10.2152 | 128.3928 | 96.4925 | 5.7175 | 9.5398 | 98.6929
1298 | 0.96978 | 5.2944 | 6.5996 | 347.5767 | 0.15659 | 0.26454 | 0.06979 | 2.0503 | 0.90383 | 0.12723 | 0.2186 | 1.1735 | 5031.6795 | 0.99277 | 1.1826 | 0.9075 | 2.2852 | 1.0986 | 0.9144 | 11.9224 | 129.5824 | 130.3502 | 5.73 | 9.1013 | 97.0413
1299 | 1.0435 | 5.6089 | 5.5815 | 319.7916 | 0.13656 | 0.25706 | 0.069045 | 1.6945 | 1.1991 | 0.089034 | 0.19418 | 1.0578 | 5195.9302 | 1.1147 | 1.0764 | 1.1575 | 1.9121 | 0.99989 | 0.94825 | 10.0455 | 132.5691 | 98.8684 | 5.7717 | 8.725 | 94.4836
1300 | 0.9908 | 7.25 | 6.3579 | 318.4774 | 0.15465 | 0.27946 | 0.072411 | 1.7676 | 0.98832 | 0.11793 | 0.21134 | 1.0588 | 5590.5958 | 1.0082 | 0.82648 | 0.85506 | 2.2997 | 0.90417 | 0.93835 | 10.715 | 133.4494 | 104.9478 | 5.7809 | 8.1173 | 93.0209
1301 | 1.0538 | 4.9399 | 6.4589 | 360.3536 | 0.13258 | 0.30245 | 0.072961 | 2.0055 | 1.064 | 0.099339 | 0.19929 | 1.1395 | 4509.5722 | 1.1458 | 0.9933 | 1.077 | 1.9352 | 1.1614 | 0.92705 | 11.3389 | 129.1319 | 129.4038 | 5.7339 | 9.9213 | 99.1346
1302 | 1.0002 | 6.9948 | 5.9671 | 305.7199 | 0.14062 | 0.26918 | 0.07297 | 1.87 | 1.0205 | 0.10703 | 0.23352 | 1.1254 | 4959.1291 | 0.99964 | 0.8313 | 1.0445 | 2.0862 | 0.93473 | 0.91492 | 11.1114 | 129.3885 | 104.2082 | 5.7278 | 9.2099 | 97.2969
1303 | 1.0663 | 5.6877 | 6.1918 | 329.8048 | 0.17885 | 0.3019 | 0.071262 | 1.7753 | 0.82904 | 0.099571 | 0.22127 | 0.9691 | 4459.7928 | 1.0547 | 0.98698 | 0.91343 | 1.9536 | 1.0359 | 0.94166 | 10.4825 | 128.4297 | 107.7913 | 5.711 | 9.8542 | 97.733
1304 | 0.9558 | 5.8525 | 6.1418 | 347.0678 | 0.12543 | 0.23501 | 0.069696 | 1.9662 | 1.1713 | 0.099307 | 0.1865 | 0.86792 | 5178.8274 | 1.1324 | 0.96243 | 0.99735 | 2.1113 | 0.95751 | 0.93823 | 11.2069 | 132.1473 | 121.9555 | 5.7689 | 8.8178 | 95.3711
1305 | 1.0732 | 6.7451 | 5.264 | 300.9273 | 0.17266 | 0.21495 | 0.068188 | 1.8163 | 0.99314 | 0.092939 | 0.19919 | 1.204 | 4914.1841 | 0.93667 | 0.8217 | 1.0481 | 1.7963 | 0.9073 | 0.87336 | 10.8935 | 126.9066 | 100.5128 | 5.6994 | 9.479 | 100.1857
1306 | 1.0801 | 5.274 | 5.4709 | 297.7773 | 0.1216 | 0.27449 | 0.071274 | 1.4381 | 1.1526 | 0.097512 | 0.2095 | 1.197 | 5801.4133 | 0.84692 | 1.0447 | 1.0693 | 1.8079 | 1.0207 | 0.8772 | 8.9778 | 130.2239 | 80.8519 | 5.7372 | 8.0664 | 95.9813
1307 | 1.0101 | 7.2726 | 6.3871 | 322.2436 | 0.13047 | 0.25133 | 0.06798 | 1.459 | 0.81793 | 0.11894 | 0.22592 | 1.1408 | 5172.3438 | 1.1347 | 0.97569 | 1.0084 | 2.0714 | 0.93818 | 0.91904 | 9.095 | 131.5047 | 90.3197 | 5.766 | 8.9437 | 96.8698
1308 | 0.91156 | 6.1045 | 5.8591 | 307.0011 | 0.15445 | 0.23154 | 0.07017 | 1.6685 | 0.83272 | 0.10423 | 0.22695 | 1.1802 | 5021.0201 | 0.8707 | 0.92408 | 0.97401 | 1.875 | 1.0806 | 0.86781 | 10.1377 | 126.6752 | 95.7318 | 5.693 | 9.3128 | 99.8471
1309 | 0.94228 | 5.0343 | 5.0569 | 316.7921 | 0.14847 | 0.25439 | 0.073782 | 1.9606 | 0.87932 | 0.10576 | 0.20921 | 0.87743 | 4974.3125 | 0.98643 | 0.96439 | 0.97116 | 2.0033 | 1.0398 | 0.87854 | 11.4203 | 127.5146 | 112.1209 | 5.7083 | 9.3847 | 99.8007
1310 | 0.93529 | 5.5835 | 7.1728 | 310.5617 | 0.15974 | 0.28381 | 0.073828 | 1.8331 | 1.1725 | 0.128 | 0.22864 | 1.118 | 5285.1267 | 1.0897 | 0.83987 | 1.1264 | 2.1725 | 1.1001 | 0.85242 | 11.2137 | 128.5793 | 107.3002 | 5.7381 | 9.1304 | 101.0994
1311 | 0.98109 | 6.3144 | 6.6496 | 325.0355 | 0.12168 | 0.19819 | 0.073027 | 2.0501 | 1.1032 | 0.096024 | 0.22489 | 1.1392 | 4990.075 | 0.89457 | 1.0188 | 0.98735 | 1.9893 | 1.0999 | 0.89336 | 11.7195 | 127.9195 | 118.6186 | 5.706 | 9.2276 | 98.2236
1312 | 1.0921 | 7.3729 | 5.409 | 297.4219 | 0.17466 | 0.21238 | 0.070517 | 1.6396 | 1.1282 | 0.092462 | 0.2335 | 1.1847 | 4280.8106 | 0.98675 | 0.90954 | 0.95289 | 1.9401 | 0.84056 | 0.85172 | 9.9955 | 124.458 | 91.0362 | 5.67 | 10.5464 | 104.2571
1313 | 0.94336 | 6.174 | 5.5327 | 357.5411 | 0.14717 | 0.29169 | 0.067192 | 2.0665 | 1.1819 | 0.11715 | 0.22998 | 1.1534 | 4819.2044 | 1.168 | 1.0174 | 1.0249 | 2.1353 | 1.0298 | 0.87889 | 11.8582 | 128.5402 | 134.1244 | 5.7388 | 9.7317 | 101.4273
1314 | 0.97606 | 6.693 | 5.291 | 355.5913 | 0.16877 | 0.21104 | 0.073607 | 1.7547 | 1.0553 | 0.11239 | 0.21676 | 1.1797 | 4816.8206 | 0.99547 | 1.0032 | 1.0296 | 2.106 | 1.0569 | 0.89721 | 10.3252 | 127.9788 | 116.2513 | 5.7106 | 9.4864 | 98.6526
1315 | 0.91243 | 7.0297 | 5.4679 | 325.6023 | 0.12725 | 0.20317 | 0.071768 | 1.7466 | 1.1152 | 0.097185 | 0.22759 | 1.1238 | 4728.1031 | 1.011 | 0.97445 | 0.9291 | 1.8286 | 1.1053 | 0.87918 | 10.2341 | 126.9997 | 103.7846 | 5.706 | 9.7748 | 100.926
1316 | 1.0901 | 5.9532 | 6.6156 | 359.8446 | 0.12552 | 0.24267 | 0.067045 | 2.0508 | 0.95372 | 0.088946 | 0.23151 | 1.1198 | 4943.4469 | 1.0032 | 0.95055 | 0.98389 | 1.9427 | 0.92548 | 0.93388 | 11.4919 | 130.0558 | 130.8074 | 5.7323 | 9.1275 | 95.9948
1317 | 1.0144 | 5.0714 | 5.0209 | 340.9386 | 0.14161 | 0.24733 | 0.069705 | 1.7095 | 1.0858 | 0.12414 | 0.17991 | 1.1134 | 5077.3633 | 0.99577 | 0.9633 | 1.0195 | 2.2561 | 1.1663 | 0.91316 | 10.1622 | 129.8223 | 108.5478 | 5.7342 | 9.0395 | 96.9445
1318 | 1.0054 | 5.5351 | 6.9997 | 327.1052 | 0.17701 | 0.26949 | 0.07355 | 1.6618 | 1.1221 | 0.091782 | 0.1969 | 0.88868 | 5307.8451 | 0.9111 | 0.9852 | 0.92813 | 1.9506 | 1.0654 | 0.87659 | 10.0086 | 128.8705 | 101.795 | 5.7233 | 8.8115 | 97.7615
1319 | 0.94777 | 6.6764 | 5.3717 | 362.6154 | 0.14478 | 0.20283 | 0.072345 | 1.9958 | 1.1664 | 0.12355 | 0.19669 | 1.0786 | 4714.1611 | 0.9122 | 0.93905 | 0.86906 | 2.1606 | 1.1469 | 0.87986 | 11.405 | 125.8893 | 131.5824 | 5.6804 | 9.7265 | 100.3355
1320 | 1.0391 | 5.2225 | 6.7953 | 326.8475 | 0.12766 | 0.26697 | 0.072293 | 1.4719 | 0.86297 | 0.12807 | 0.17706 | 1.1421 | 5091.3132 | 0.89924 | 0.90283 | 0.93043 | 1.7759 | 0.93568 | 0.91106 | 9.088 | 128.9902 | 92.2368 | 5.7153 | 8.9703 | 96.5035
1321 | 0.95931 | 6.5422 | 6.344 | 301.5444 | 0.1323 | 0.26662 | 0.070325 | 1.7879 | 1.1482 | 0.093261 | 0.21926 | 0.89204 | 4383.587 | 0.86272 | 0.94477 | 1.0659 | 2.0877 | 1.0086 | 0.87959 | 10.5069 | 124.3961 | 97.4621 | 5.6596 | 10.2063 | 101.4769
1322 | 0.98296 | 6.5933 | 5.4341 | 341.6863 | 0.15837 | 0.27915 | 0.07072 | 1.7564 | 0.8239 | 0.089888 | 0.18387 | 0.87552 | 4537.4494 | 1.0125 | 1.0166 | 1.0016 | 2.08 | 0.9165 | 0.8643 | 10.1734 | 125.3857 | 109.5676 | 5.6872 | 10.1378 | 102.6307
1323 | 0.95217 | 6.3889 | 7.2322 | 343.4651 | 0.13462 | 0.29842 | 0.073113 | 1.8577 | 1.0137 | 0.1307 | 0.22106 | 1.1994 | 5147.1701 | 1.0469 | 1.0027 | 1.0498 | 2.0899 | 1.0011 | 0.92074 | 10.9903 | 130.8069 | 118.3117 | 5.7484 | 8.8973 | 96.0893
1324 | 0.94837 | 6.3155 | 5.6449 | 299.118 | 0.16901 | 0.24558 | 0.071427 | 1.7723 | 1.1931 | 0.08977 | 0.21174 | 1.1636 | 5656.7319 | 0.96105 | 0.89542 | 0.87798 | 1.9729 | 0.97163 | 0.91371 | 10.7663 | 131.8296 | 97.8947 | 5.7571 | 8.127 | 94.2843
1325 | 1.0939 | 5.534 | 6.5932 | 329.4953 | 0.12543 | 0.23477 | 0.070734 | 1.8166 | 1.1357 | 0.1011 | 0.20006 | 1.0824 | 5449.99 | 1.0234 | 1.1349 | 1.1199 | 2.2374 | 1.1497 | 0.92835 | 10.6515 | 132.4817 | 108.8448 | 5.7708 | 8.4039 | 94.4794
1326 | 1.0682 | 7.0559 | 6.6704 | 349.9465 | 0.17526 | 0.23784 | 0.073223 | 1.8464 | 0.87858 | 0.13095 | 0.21733 | 1.1299 | 4749.7962 | 1.1091 | 1.0449 | 0.94037 | 2.0184 | 0.97477 | 0.89625 | 11.0125 | 128.9127 | 121.4629 | 5.7378 | 9.7112 | 100.2125
1327 | 1.0011 | 7.3521 | 6.9474 | 359.4006 | 0.13551 | 0.21204 | 0.071602 | 2.0283 | 0.87587 | 0.088888 | 0.16831 | 1.1503 | 4948.1598 | 1.0606 | 0.84779 | 0.98924 | 1.7489 | 0.94536 | 0.93546 | 11.4377 | 130.4922 | 129.9397 | 5.7415 | 9.143 | 96.1435
1328 | 0.93081 | 6.7781 | 6.4419 | 314.6479 | 0.16669 | 0.22948 | 0.073615 | 1.7926 | 1.1088 | 0.12887 | 0.2114 | 1.2085 | 5005.7646 | 1.0886 | 1.0108 | 0.84407 | 1.6709 | 0.99291 | 0.88573 | 10.9581 | 128.6995 | 106.4697 | 5.7302 | 9.3562 | 99.697
1329 | 0.98009 | 5.6715 | 6.8571 | 304.5893 | 0.13987 | 0.27815 | 0.073378 | 1.6024 | 1.0084 | 0.098203 | 0.1933 | 0.813 | 4456.4657 | 1.1349 | 0.90378 | 0.95964 | 1.9598 | 0.84595 | 0.93041 | 9.6922 | 128.6125 | 90.262 | 5.7226 | 9.97 | 98.979
1330 | 0.98751 | 5.0284 | 5.7465 | 301.7746 | 0.16482 | 0.2148 | 0.071333 | 1.619 | 1.111 | 0.11637 | 0.17131 | 1.0159 | 5112.2468 | 0.8781 | 1.039 | 1.0095 | 1.7865 | 1.0813 | 0.91402 | 10.0039 | 128.8997 | 92.1586 | 5.7108 | 8.9079 | 96.0695
1331 | 1.0134 | 5.1463 | 6.0186 | 327.784 | 0.17431 | 0.29587 | 0.069344 | 1.5236 | 0.96188 | 0.12489 | 0.17754 | 1.0673 | 4256.8871 | 0.98891 | 0.99107 | 0.9892 | 2.078 | 0.92023 | 0.91746 | 9.3655 | 126.1305 | 95.8182 | 5.6814 | 10.2611 | 99.9518
1332 | 0.902 | 6.4103 | 4.983 | 312.3717 | 0.15901 | 0.26467 | 0.072446 | 1.5736 | 1.1596 | 0.092007 | 0.2124 | 0.91945 | 5631.5543 | 1.0008 | 1.1731 | 1.0481 | 2.109 | 0.83117 | 0.94876 | 9.6039 | 133.7923 | 91.5518 | 5.7814 | 7.9875 | 92.0114
1333 | 0.9543 | 6.2732 | 7.2952 | 324.5476 | 0.15633 | 0.29009 | 0.072011 | 2.1158 | 0.97378 | 0.11288 | 0.18458 | 1.1694 | 5367.8379 | 1.0261 | 1.0733 | 1.0945 | 1.9612 | 1.0553 | 0.88857 | 12.3791 | 130.27 | 124.7872 | 5.7482 | 8.7508 | 97.6537
1334 | 0.99371 | 6.2866 | 7.2232 | 346.4349 | 0.14775 | 0.25314 | 0.070742 | 1.4735 | 0.91602 | 0.11458 | 0.17097 | 1.1003 | 4610.1134 | 1.0747 | 0.99271 | 1.1554 | 1.8587 | 1.0902 | 0.93067 | 8.962 | 128.7354 | 97.7472 | 5.7186 | 9.6956 | 97.9735
1335 | 1.0944 | 5.9564 | 5.1746 | 331.2575 | 0.12028 | 0.26301 | 0.073732 | 1.6896 | 1.1257 | 0.11546 | 0.20116 | 1.1335 | 4570.498 | 1.0848 | 1.01 | 1.1124 | 1.9214 | 1.0084 | 0.90341 | 9.9793 | 127.7411 | 103.2116 | 5.7145 | 9.9192 | 100.1891
1336 | 0.90019 | 5.4315 | 5.3737 | 354.9009 | 0.16547 | 0.29913 | 0.071222 | 1.7709 | 0.93236 | 0.11672 | 0.226 | 1.0016 | 5070.3574 | 1.0806 | 1.1342 | 1.0558 | 2.043 | 1.1191 | 0.87128 | 10.4694 | 128.7044 | 117.4708 | 5.7365 | 9.345 | 100.5417
1337 | 1.0963 | 5.4192 | 6.5876 | 360.4625 | 0.14164 | 0.20026 | 0.072583 | 1.4314 | 1.1622 | 0.088028 | 0.19941 | 1.1337 | 4625.6555 | 0.99704 | 0.94138 | 0.95896 | 2.0336 | 0.9773 | 0.859 | 8.4998 | 125.6032 | 97.7974 | 5.692 | 10.0358 | 102.7142
1338 | 0.98681 | 7.0213 | 5.3639 | 337.7908 | 0.16978 | 0.21824 | 0.071207 | 1.8737 | 1.123 | 0.10581 | 0.16543 | 0.98937 | 4430.4861 | 1.0433 | 1.0973 | 1.0428 | 1.7437 | 1.0363 | 0.91969 | 10.8995 | 127.5135 | 115.4856 | 5.7045 | 10.0191 | 99.4016
1339 | 1.0025 | 5.9764 | 6.8905 | 339.6918 | 0.15855 | 0.20548 | 0.068348 | 1.5688 | 1.1184 | 0.09495 | 0.16636 | 0.88707 | 4350.3531 | 1.1056 | 1.0662 | 1.0384 | 1.7747 | 0.83849 | 0.88441 | 9.3416 | 126.1929 | 99.8057 | 5.7012 | 10.3742 | 102.5576
1340 | 0.93774 | 5.7873 | 5.7552 | 357.3138 | 0.13367 | 0.23701 | 0.068069 | 2.0102 | 1.0729 | 0.12406 | 0.17464 | 0.85853 | 4668.4507 | 0.99711 | 1.1141 | 1.0888 | 1.9949 | 0.99489 | 0.89703 | 11.4427 | 127.2913 | 129.5633 | 5.6996 | 9.6873 | 98.931
1341 | 0.921 | 5.8852 | 6.1792 | 345.9771 | 0.15987 | 0.30302 | 0.06919 | 1.4892 | 1.1889 | 0.10046 | 0.20017 | 1.1382 | 4922.1741 | 1.0451 | 0.97842 | 0.91668 | 1.9169 | 0.89375 | 0.93368 | 9.0175 | 130.3439 | 97.9662 | 5.74 | 9.188 | 96.348
1342 | 1.0174 | 6.875 | 5.6583 | 308.3625 | 0.14113 | 0.29027 | 0.070507 | 1.5862 | 1.1663 | 0.11961 | 0.22003 | 1.1303 | 4398.9724 | 1.0491 | 1.1156 | 0.99864 | 1.8637 | 0.89829 | 0.90182 | 9.7208 | 126.564 | 92.2215 | 5.6958 | 10.1674 | 100.8003
1343 | 0.95295 | 6.2268 | 7.1588 | 297.2391 | 0.17621 | 0.28628 | 0.069005 | 2.0263 | 1.175 | 0.12383 | 0.1633 | 1.002 | 4997.7642 | 1.0571 | 0.98838 | 0.91734 | 2.06 | 0.97393 | 0.90267 | 12.2055 | 129.1386 | 110.9454 | 5.7291 | 9.2535 | 98.332
1344 | 1.0231 | 6.4428 | 6.8152 | 326.4651 | 0.14942 | 0.20808 | 0.07026 | 1.4944 | 0.88866 | 0.12428 | 0.18698 | 1.0121 | 4969.0709 | 0.94477 | 1.0127 | 1.0362 | 2.1136 | 0.95233 | 0.85501 | 9.268 | 126.3817 | 94.2995 | 5.6975 | 9.5017 | 101.297
1345 | 0.95016 | 6.6315 | 5.2347 | 321.2535 | 0.14006 | 0.24668 | 0.06956 | 2.0347 | 1.1272 | 0.10637 | 0.21531 | 1.0038 | 5267.1664 | 0.92104 | 1.1181 | 0.88225 | 2.0663 | 0.99323 | 0.85692 | 11.7955 | 127.9079 | 117.7383 | 5.7187 | 9.0427 | 100.0564
1346 | 1.088 | 4.9687 | 6.7242 | 332.6495 | 0.14019 | 0.27021 | 0.068006 | 1.5348 | 0.90274 | 0.12829 | 0.18462 | 1.1917 | 5011.9826 | 1.0622 | 0.99372 | 1.0205 | 2.0719 | 1.0093 | 0.89879 | 9.4591 | 129.3595 | 98.0752 | 5.7358 | 9.2601 | 98.6072
1347 | 0.96789 | 5.3833 | 5.094 | 324.0146 | 0.14414 | 0.26769 | 0.070302 | 1.4926 | 0.82417 | 0.09283 | 0.1922 | 0.92862 | 5543.5771 | 1.0203 | 1.0936 | 0.97821 | 1.8405 | 1.0516 | 0.94157 | 9.0539 | 132.9548 | 90.3349 | 5.7706 | 8.1709 | 92.9696
1348 | 1.0082 | 6.363 | 4.9492 | 330.1446 | 0.17474 | 0.29429 | 0.067824 | 1.4863 | 1.1804 | 0.094296 | 0.17905 | 1.0099 | 5233.6049 | 1.0108 | 0.96684 | 0.99894 | 2.0536 | 1.0292 | 0.89761 | 9.1113 | 130.0551 | 93.4678 | 5.7429 | 8.902 | 97.5521
1349 | 0.99957 | 6.1067 | 5.5218 | 336.2201 | 0.12176 | 0.22362 | 0.06958 | 1.5732 | 1.0152 | 0.13012 | 0.23661 | 0.85204 | 4825.4832 | 0.95816 | 1.0601 | 1.1373 | 2.0075 | 1.0841 | 0.94333 | 9.4218 | 129.3118 | 99.0019 | 5.7145 | 9.224 | 95.5231
1350 | 0.99031 | 5.8601 | 6.6178 | 307.0775 | 0.12854 | 0.19838 | 0.068519 | 1.9179 | 1.1344 | 0.10115 | 0.20261 | 1.1778 | 4603.0436 | 0.87888 | 1.0063 | 0.99329 | 2.1463 | 0.96162 | 0.87444 | 11.2099 | 125.0391 | 106.3359 | 5.6689 | 9.909 | 101.0197
1351 | 0.91939 | 6.4822 | 6.4751 | 360.9841 | 0.14819 | 0.29193 | 0.068781 | 1.4779 | 0.80466 | 0.11856 | 0.16455 | 1.0123 | 4928.4986 | 1.0059 | 0.91193 | 0.98474 | 2.0769 | 0.99817 | 0.94192 | 8.8922 | 130.1694 | 101.8021 | 5.7264 | 9.0133 | 94.3182
1352 | 0.92062 | 5.0515 | 6.086 | 355.4872 | 0.16771 | 0.3034 | 0.070108 | 1.9603 | 0.89694 | 0.11996 | 0.18666 | 1.0846 | 5896.9796 | 0.95418 | 0.91681 | 0.89043 | 2.2828 | 0.88543 | 0.93586 | 11.493 | 133.8838 | 128.4304 | 5.781 | 7.6245 | 91.5671
1353 | 0.99695 | 6.365 | 5.7265 | 331.3897 | 0.12465 | 0.29342 | 0.070076 | 1.5704 | 0.91181 | 0.089146 | 0.20055 | 0.85536 | 5695.7283 | 1.0246 | 0.90365 | 0.95362 | 1.7513 | 1.0148 | 0.88311 | 9.3404 | 131.4938 | 96.0814 | 5.7672 | 8.2962 | 96.8976
1354 | 0.90155 | 7.1906 | 5.7402 | 310.354 | 0.17898 | 0.2345 | 0.070814 | 2.117 | 1.1703 | 0.10459 | 0.16816 | 0.94642 | 5374.9377 | 0.94389 | 1.0086 | 0.87262 | 1.96 | 1.009 | 0.86593 | 12.4375 | 128.7784 | 119.1333 | 5.7285 | 8.8368 | 99.037
1355 | 0.97738 | 7.0819 | 5.4898 | 341.2792 | 0.13149 | 0.23881 | 0.069869 | 1.9861 | 1.0767 | 0.12636 | 0.16851 | 1.0033 | 5199.2368 | 0.95069 | 1.0966 | 0.91846 | 2.2013 | 1.0908 | 0.89153 | 11.5058 | 129.4658 | 123.1303 | 5.7341 | 8.9616 | 97.9072
1356 | 0.94521 | 5.1048 | 7.327 | 336.6541 | 0.16417 | 0.24637 | 0.07298 | 1.4304 | 1.0601 | 0.10339 | 0.19914 | 1.0814 | 4017.9688 | 0.89217 | 0.97983 | 0.89996 | 2.0806 | 0.99213 | 0.9459 | 8.6663 | 125.316 | 91.7382 | 5.655 | 10.4127 | 98.4396
1357 | 1.0486 | 5.3234 | 6.5241 | 312.0287 | 0.13297 | 0.2819 | 0.067379 | 1.9001 | 0.9191 | 0.092862 | 0.18324 | 1.0147 | 5127.4781 | 1.019 | 1.0286 | 0.90814 | 1.9042 | 0.98712 | 0.91448 | 11.1068 | 130.0274 | 106.6817 | 5.7366 | 8.9651 | 96.7234
1358 | 1.0835 | 6.2791 | 6.5612 | 316.0474 | 0.16668 | 0.28785 | 0.069226 | 2.0677 | 0.91375 | 0.095482 | 0.17864 | 0.81382 | 5903.2395 | 1.0626 | 0.90226 | 1.0779 | 2.0578 | 1.0072 | 0.9491 | 12.1183 | 134.7455 | 117.7263 | 5.7938 | 7.5895 | 90.9931
1359 | 1.0607 | 6.6263 | 7.2041 | 302.1684 | 0.15865 | 0.2608 | 0.067845 | 1.8087 | 0.96733 | 0.11085 | 0.17222 | 1.0622 | 4556.7324 | 0.99905 | 1.0307 | 1.0716 | 2.1442 | 0.86674 | 0.90595 | 10.8777 | 127.2545 | 100.8253 | 5.6947 | 9.7538 | 98.0649
1360 | 0.94367 | 5.6069 | 5.1567 | 298.438 | 0.16093 | 0.2426 | 0.067947 | 2.0158 | 1.181 | 0.12431 | 0.2129 | 0.94428 | 4845.7515 | 1.0274 | 1.1564 | 0.83531 | 2.251 | 0.99076 | 0.88492 | 12.0086 | 127.9625 | 109.797 | 5.7194 | 9.5769 | 100.1651
1361 | 0.98732 | 5.2481 | 6.5155 | 330.2088 | 0.15209 | 0.21531 | 0.070724 | 1.5914 | 0.88238 | 0.12549 | 0.20943 | 1.0152 | 5209.8264 | 0.96551 | 0.93132 | 1.0855 | 1.8806 | 0.86057 | 0.90317 | 9.7498 | 129.8508 | 100.1477 | 5.7354 | 8.8794 | 97.0004
1362 | 1.0251 | 5.3087 | 7.1918 | 325.0742 | 0.12963 | 0.22711 | 0.073871 | 1.9831 | 1.1415 | 0.093751 | 0.17534 | 1.1813 | 5718.3013 | 0.87671 | 0.92233 | 1.0931 | 1.9297 | 0.98079 | 0.93995 | 11.4689 | 132.7946 | 115.4011 | 5.7599 | 7.8287 | 91.6015
1363 | 1.0136 | 5.99 | 6.5006 | 331.6451 | 0.14978 | 0.21122 | 0.070133 | 2.1211 | 1.1741 | 0.10272 | 0.23174 | 1.0323 | 4447.7229 | 1.037 | 0.87846 | 1.0104 | 2.2154 | 0.8735 | 0.85939 | 12.1315 | 125.3486 | 126.1143 | 5.6876 | 10.3047 | 103.452
1364 | 0.99719 | 7.0481 | 5.3711 | 326.4918 | 0.14015 | 0.29872 | 0.073314 | 1.5775 | 0.96984 | 0.10212 | 0.1837 | 1.1087 | 5745.4097 | 1.1164 | 1.1143 | 0.90608 | 1.8195 | 0.86338 | 0.85875 | 9.6228 | 131.5032 | 97.2077 | 5.782 | 8.4293 | 99.1369
1365 | 0.96176 | 7.2239 | 7.0699 | 338.0109 | 0.15455 | 0.26243 | 0.071879 | 1.7496 | 1.161 | 0.090979 | 0.17253 | 1.1243 | 4744.3909 | 1.0911 | 0.99776 | 1.1462 | 2.1202 | 1.1106 | 0.90582 | 10.2907 | 129.0651 | 108.8818 | 5.7353 | 9.6521 | 99.4227
1366 | 1.0585 | 7.0403 | 7.3909 | 340.4311 | 0.12944 | 0.27754 | 0.073357 | 1.6702 | 1.078 | 0.11937 | 0.18191 | 1.1215 | 4884.4478 | 1.0268 | 1.0577 | 0.89424 | 2.13 | 0.85575 | 0.93448 | 9.9578 | 130.113 | 106.1279 | 5.7356 | 9.2319 | 96.3661
1367 | 0.9239 | 7.3872 | 5.1464 | 319.6611 | 0.16401 | 0.23075 | 0.069101 | 2.01 | 1.1424 | 0.090302 | 0.1667 | 0.91909 | 4686.9174 | 1.016 | 0.87758 | 0.92859 | 2.0391 | 1.0457 | 0.94689 | 11.5711 | 129.3508 | 114.6032 | 5.7191 | 9.4509 | 96.1625
1368 | 1.0166 | 5.7658 | 5.6977 | 346.3557 | 0.16078 | 0.21418 | 0.071202 | 1.952 | 0.83808 | 0.11879 | 0.24436 | 0.81188 | 5574.3855 | 0.87593 | 1.0548 | 0.88039 | 1.8186 | 1.0339 | 0.92079 | 11.3685 | 131.2028 | 123.5718 | 5.7411 | 8.1623 | 93.6535
1369 | 1.0553 | 5.3262 | 6.1996 | 334.9639 | 0.16576 | 0.21904 | 0.073857 | 1.9446 | 1.0313 | 0.10024 | 0.19882 | 1.0903 | 5477.852 | 0.82156 | 0.99014 | 1.0057 | 1.6858 | 0.966 | 0.93425 | 11.3224 | 130.8735 | 118.3384 | 5.7288 | 8.1949 | 92.714
1370 | 1.0496 | 7.1668 | 5.6072 | 332.9774 | 0.13767 | 0.30365 | 0.073794 | 1.4439 | 0.90226 | 0.10978 | 0.19733 | 0.87845 | 4995.7916 | 1.0852 | 0.90424 | 0.92239 | 1.9591 | 1.0073 | 0.85542 | 8.8365 | 127.5506 | 91.9237 | 5.7243 | 9.5476 | 101.9862
1371 | 0.97095 | 6.1547 | 5.535 | 331.9034 | 0.1232 | 0.26099 | 0.07351 | 1.6402 | 1.0185 | 0.092685 | 0.16425 | 1.0291 | 5359.7318 | 0.81653 | 0.93475 | 0.99681 | 2.1026 | 1.0335 | 0.86188 | 9.6209 | 127.6732 | 99.7431 | 5.7055 | 8.8094 | 98.7394
1372 | 0.97855 | 6.8191 | 5.6018 | 305.3751 | 0.13364 | 0.23314 | 0.072352 | 1.9704 | 1.1811 | 0.094262 | 0.17281 | 0.82452 | 4834.9653 | 1.1046 | 1.0588 | 1.0053 | 1.8902 | 1.0028 | 0.86786 | 11.4694 | 127.9203 | 107.6835 | 5.7301 | 9.7304 | 101.7819
1373 | 1.028 | 5.0732 | 5.8302 | 328.7195 | 0.13724 | 0.27508 | 0.067923 | 1.8422 | 0.82563 | 0.12077 | 0.20396 | 1.0225 | 4787.4804 | 0.95567 | 1.0699 | 0.94892 | 2.1087 | 0.99821 | 0.86225 | 10.8314 | 125.7744 | 111.3333 | 5.6871 | 9.7434 | 101.5739
1374 | 1.0537 | 7.3213 | 5.4929 | 299.3935 | 0.17506 | 0.27868 | 0.071547 | 2.0117 | 0.92093 | 0.13123 | 0.17138 | 1.083 | 4169.9339 | 0.9202 | 1.0988 | 1.031 | 1.9195 | 0.96272 | 0.90007 | 11.9544 | 124.3923 | 110.2301 | 5.6561 | 10.4416 | 101.0747
1375 | 0.99108 | 6.2188 | 5.748 | 331.7684 | 0.16895 | 0.29676 | 0.068667 | 1.9856 | 1.1839 | 0.11125 | 0.17211 | 0.99505 | 5250.2762 | 1.0975 | 1.058 | 1.127 | 2.126 | 1.0064 | 0.89772 | 11.6679 | 130.7837 | 120.5708 | 5.7596 | 8.9302 | 97.9695
1376 | 1.0601 | 6.8057 | 5.0755 | 344.6642 | 0.1307 | 0.23012 | 0.06725 | 2.0703 | 1.1729 | 0.096821 | 0.21419 | 0.96044 | 4706.1819 | 0.93883 | 0.96348 | 1.053 | 1.9773 | 0.95007 | 0.91433 | 11.6315 | 127.5447 | 126.2154 | 5.6965 | 9.5603 | 98.0259
1377 | 1.0002 | 6.0424 | 6.1748 | 338.4357 | 0.16679 | 0.23229 | 0.067629 | 1.8819 | 0.95297 | 0.10333 | 0.19809 | 1.0184 | 4571.0949 | 1.1494 | 0.95252 | 0.99857 | 2.2481 | 0.97749 | 0.94853 | 10.9809 | 130.0463 | 116.2537 | 5.7395 | 9.7038 | 97.3103
1378 | 0.98466 | 5.1331 | 6.0391 | 327.4661 | 0.12188 | 0.27932 | 0.072788 | 1.6009 | 1.1802 | 0.12389 | 0.19092 | 0.80984 | 4882.9036 | 1.0367 | 0.98136 | 0.94903 | 1.9433 | 0.88358 | 0.89229 | 9.6244 | 128.3819 | 98.0394 | 5.7227 | 9.4795 | 99.4892
1379 | 0.94564 | 6.6696 | 6.115 | 353.9949 | 0.14069 | 0.27623 | 0.070661 | 2.0547 | 0.88352 | 0.11608 | 0.1917 | 0.84994 | 5643.1186 | 1.027 | 0.93688 | 1.0357 | 1.8045 | 0.94683 | 0.87867 | 11.8128 | 131.3386 | 131.6875 | 5.7682 | 8.409 | 97.5086
1380 | 1.0004 | 6.7408 | 6.8239 | 323.5722 | 0.16359 | 0.28743 | 0.072028 | 1.8106 | 1.0336 | 0.11244 | 0.17752 | 0.83377 | 4637.796 | 1.0692 | 1.0238 | 1.0617 | 2.0014 | 0.95168 | 0.94035 | 10.747 | 129.5056 | 107.8721 | 5.7274 | 9.5767 | 96.883
1381 | 0.90732 | 5.2661 | 6.4842 | 323.2438 | 0.15485 | 0.21258 | 0.068445 | 1.708 | 1.1159 | 0.12908 | 0.21602 | 1.0837 | 4876.0968 | 0.86504 | 1.0158 | 1.0065 | 1.9686 | 0.83047 | 0.89279 | 10.3412 | 126.9099 | 103.9946 | 5.6882 | 9.3825 | 98.5293
1382 | 0.95674 | 6.7627 | 5.5285 | 349.1191 | 0.15273 | 0.29751 | 0.072566 | 1.513 | 1.1439 | 0.1295 | 0.17841 | 0.95199 | 5266.4666 | 0.95926 | 0.87567 | 1.071 | 2.1635 | 1.1073 | 0.94757 | 9.2198 | 131.6618 | 101.104 | 5.7475 | 8.5238 | 93.355
1383 | 1.0811 | 7.0971 | 5.7938 | 345.5858 | 0.12714 | 0.29352 | 0.069079 | 1.5823 | 1.0435 | 0.12283 | 0.23306 | 0.98624 | 5140.9384 | 1.0478 | 1.1098 | 1.0467 | 2.0494 | 0.9541 | 0.9427 | 9.4769 | 131.3607 | 102.6787 | 5.7496 | 8.7976 | 94.7223
1384 | 1.0916 | 5.6029 | 6.6327 | 330.6426 | 0.13967 | 0.28257 | 0.069516 | 2.0325 | 1.0255 | 0.12288 | 0.16641 | 1.074 | 4657.9239 | 1.0363 | 0.89982 | 1.0211 | 1.9545 | 1.0776 | 0.89524 | 11.807 | 127.8423 | 121.9491 | 5.7171 | 9.8069 | 100.1988
1385 | 1.0377 | 6.3221 | 7.3043 | 355.3003 | 0.15331 | 0.20253 | 0.073945 | 2.1289 | 0.94658 | 0.11623 | 0.16829 | 1.0633 | 4541.7536 | 1.1577 | 1.0113 | 0.95959 | 1.906 | 0.96776 | 0.90736 | 12.1707 | 128.5045 | 136.6452 | 5.7309 | 9.9881 | 100.4563
1386 | 0.97924 | 6.132 | 6.6049 | 308.0911 | 0.15091 | 0.29741 | 0.067322 | 1.6303 | 0.89759 | 0.11885 | 0.18344 | 0.8409 | 5348.0507 | 0.85949 | 0.95447 | 0.93605 | 2.2001 | 1.1315 | 0.92404 | 10.0076 | 130.4206 | 94.3752 | 5.7295 | 8.481 | 94.2793
1387 | 1.0155 | 6.7418 | 7.0437 | 362.3859 | 0.17086 | 0.22045 | 0.071971 | 1.7203 | 1.1368 | 0.1144 | 0.24449 | 0.93239 | 4833.3132 | 0.93483 | 0.86693 | 0.96218 | 2.0789 | 1.0377 | 0.88094 | 10.1618 | 126.7902 | 117.2021 | 5.6952 | 9.5557 | 99.9281
1388 | 0.92934 | 7.0867 | 7.1555 | 297.304 | 0.13712 | 0.22651 | 0.071105 | 1.5423 | 0.85379 | 0.08899 | 0.2324 | 1.0859 | 5499.5106 | 0.99608 | 1.079 | 0.91168 | 1.9127 | 1.0532 | 0.87843 | 9.5647 | 130.4037 | 86.1279 | 5.7527 | 8.6092 | 97.9236
1389 | 0.96414 | 7.1994 | 5.9728 | 326.3393 | 0.1231 | 0.24722 | 0.072662 | 1.6752 | 1.173 | 0.093019 | 0.18735 | 0.93632 | 4183.5624 | 0.9391 | 1.0034 | 0.88786 | 2.1 | 0.93447 | 0.94475 | 9.7118 | 126.2842 | 98.8416 | 5.6712 | 10.1903 | 98.0429
1390 | 1.0998 | 6.5567 | 6.5285 | 303.681 | 0.16359 | 0.2314 | 0.071421 | 2.0533 | 1.1305 | 0.11929 | 0.23363 | 0.81781 | 5138.0317 | 0.93628 | 1.0328 | 1.0232 | 2.099 | 1.0833 | 0.85408 | 12.1853 | 127.2349 | 113.9033 | 5.7107 | 9.2596 | 100.8117
1391 | 1.0894 | 6.8392 | 5.4865 | 325.8415 | 0.13166 | 0.21073 | 0.067546 | 1.6771 | 0.94684 | 0.09421 | 0.17887 | 0.9117 | 5915.1271 | 0.84031 | 0.95288 | 0.96337 | 1.9816 | 1.0727 | 0.94024 | 9.909 | 133.1105 | 99.7203 | 5.7597 | 7.4983 | 90.5018
1392 | 1.0914 | 7.1432 | 5.2271 | 348.1421 | 0.16797 | 0.20612 | 0.067194 | 1.6639 | 1.1061 | 0.11516 | 0.17622 | 0.86557 | 4846.595 | 1.1006 | 1.0209 | 0.96278 | 1.9634 | 1.0153 | 0.88705 | 9.926 | 128.3156 | 108.927 | 5.7269 | 9.6003 | 100.3318
1393 | 1.0693 | 6.3449 | 6.2987 | 310.6487 | 0.12977 | 0.25539 | 0.067485 | 1.7349 | 0.92567 | 0.095903 | 0.16596 | 0.93537 | 4164.3881 | 1.023 | 1.0993 | 1.0129 | 2.2041 | 0.88966 | 0.86701 | 10.2023 | 124.7282 | 98.021 | 5.6752 | 10.6724 | 103.9052
1394 | 0.96597 | 6.1657 | 7.0062 | 303.5625 | 0.17139 | 0.20956 | 0.070282 | 1.8647 | 0.82466 | 0.12175 | 0.19493 | 0.88685 | 5185.0739 | 0.92241 | 0.9627 | 0.92892 | 2.0492 | 1.0027 | 0.87567 | 11.3141 | 128.4438 | 105.3802 | 5.719 | 9.0105 | 98.3883
1395 | 1.018 | 7.068 | 6.4897 | 317.86 | 0.13494 | 0.21724 | 0.073256 | 1.9096 | 1.1311 | 0.11205 | 0.2117 | 0.867 | 5093.5156 | 0.96874 | 0.91698 | 0.81941 | 1.9786 | 1.086 | 0.90607 | 11.2107 | 129.4584 | 110.2118 | 5.7293 | 9.0403 | 97.2682
1396 | 1.0897 | 5.7406 | 6.2275 | 362.1548 | 0.13596 | 0.24358 | 0.072229 | 2.0195 | 0.93141 | 0.10769 | 0.22987 | 0.83197 | 4388.6091 | 1.0148 | 1.0089 | 1.0228 | 2.1796 | 1.0544 | 0.89527 | 11.3775 | 126.3025 | 131.0062 | 5.6937 | 10.2041 | 101.1768
1397 | 1.0827 | 6.0269 | 5.3967 | 338.5293 | 0.13567 | 0.28648 | 0.073818 | 1.5753 | 1.0003 | 0.11962 | 0.19061 | 0.89481 | 5222.7551 | 0.90492 | 1.117 | 1.1505 | 2.1838 | 0.99091 | 0.91856 | 9.436 | 129.8643 | 99.9056 | 5.7257 | 8.7315 | 95.4487
1398 | 1.0447 | 5.8055 | 5.2574 | 358.1202 | 0.16471 | 0.3008 | 0.067351 | 1.6601 | 1.0158 | 0.13088 | 0.20271 | 1.0513 | 5840.0411 | 1.1172 | 1.0715 | 0.94861 | 1.8485 | 1.0128 | 0.94382 | 10.0803 | 135.3239 | 113.4392 | 5.812 | 7.7655 | 92.1251
1399 | 0.99458 | 6.0033 | 7.2548 | 319.8478 | 0.14834 | 0.30028 | 0.067682 | 1.5033 | 0.8816 | 0.10793 | 0.16569 | 0.95317 | 5168.6108 | 1.0764 | 1.0714 | 0.94226 | 2.2344 | 1.0831 | 0.9425 | 9.2941 | 132.2301 | 91.3882 | 5.7678 | 8.7832 | 94.882
1400 | 0.95518 | 5.3184 | 6.0251 | 347.6388 | 0.16759 | 0.26565 | 0.068733 | 1.8964 | 0.99662 | 0.12216 | 0.19395 | 0.8982 | 5507.4512 | 1.0987 | 0.87178 | 1.1174 | 1.8384 | 1.0143 | 0.92426 | 11.2085 | 132.8815 | 122.1071 | 5.7808 | 8.3779 | 94.8803
1401 | 1.0006 | 6.3912 | 7.2512 | 339.9715 | 0.16956 | 0.29576 | 0.068082 | 2.0328 | 0.89673 | 0.1273 | 0.22314 | 1.1352 | 4359.7336 | 1.0895 | 1.1467 | 0.8525 | 2.0009 | 0.98791 | 0.85657 | 11.9039 | 125.6617 | 127.3468 | 5.6936 | 10.4684 | 104.1925
1402 | 0.96114 | 6.3258 | 5.216 | 332.4612 | 0.12281 | 0.22396 | 0.069645 | 2.1097 | 1.0907 | 0.089955 | 0.21404 | 0.84405 | 4471.0037 | 0.93916 | 1.0585 | 0.96626 | 1.8311 | 1.0488 | 0.92625 | 11.7842 | 127.1295 | 122.6236 | 5.6892 | 9.8565 | 98.1864
1403 | 0.91861 | 6.0939 | 7.3594 | 325.0108 | 0.17674 | 0.23184 | 0.070884 | 1.8317 | 0.83229 | 0.098695 | 0.20096 | 1.0488 | 4781.2771 | 0.97967 | 1.0212 | 1.0536 | 2.0723 | 0.91849 | 0.85481 | 10.8862 | 126.1229 | 110.3336 | 5.6994 | 9.8116 | 102.2786
1404 | 0.95543 | 6.6334 | 5.9194 | 360.5758 | 0.15151 | 0.23599 | 0.070558 | 1.5553 | 1.0585 | 0.088369 | 0.24339 | 0.8216 | 4674.9981 | 1.0731 | 1.1241 | 0.98092 | 1.9836 | 0.97286 | 0.89022 | 9.0885 | 127.6029 | 104.2267 | 5.7115 | 9.7632 | 99.8287
1405 | 0.94808 | 5.4502 | 6.4401 | 345.9282 | 0.16442 | 0.29783 | 0.073883 | 1.4529 | 0.86979 | 0.089064 | 0.18935 | 1.1212 | 4927.7792 | 0.88854 | 1.0249 | 0.94124 | 1.9124 | 0.85967 | 0.87662 | 8.762 | 126.7979 | 95.6753 | 5.694 | 9.4142 | 99.6708
1406 | 0.95764 | 6.523 | 5.3646 | 316.4662 | 0.17622 | 0.29288 | 0.06812 | 1.9032 | 1.1507 | 0.11062 | 0.2009 | 1.0893 | 4993.0365 | 0.93387 | 1.0353 | 0.86381 | 1.7864 | 1.1308 | 0.86805 | 11.3284 | 127.2089 | 111.1118 | 5.7065 | 9.3954 | 100.3187
1407 | 0.98833 | 7.3652 | 5.1411 | 323.0197 | 0.14914 | 0.24503 | 0.069413 | 1.9719 | 0.82591 | 0.1238 | 0.17095 | 1.0273 | 5123.5007 | 1.0422 | 1.0455 | 1.0465 | 2.4006 | 0.98588 | 0.85596 | 11.6211 | 127.9207 | 116.7245 | 5.7267 | 9.331 | 101.2673
1408 | 0.92192 | 5.9279 | 5.2125 | 315.9884 | 0.16949 | 0.26323 | 0.071102 | 2.0771 | 0.81769 | 0.11753 | 0.23422 | 1.1857 | 4739.783 | 0.96489 | 1.0057 | 0.97447 | 2.2987 | 0.87319 | 0.94211 | 12.1506 | 129.1988 | 118.8072 | 5.7158 | 9.3706 | 96.0582
1409 | 1.0602 | 5.9145 | 6.5916 | 312.4283 | 0.16058 | 0.26088 | 0.073122 | 2.089 | 1.1095 | 0.10471 | 0.20593 | 1.2021 | 4801.1753 | 1.0781 | 1.0441 | 0.96676 | 1.9915 | 1.1361 | 0.91645 | 12.1981 | 129.2374 | 117.6678 | 5.725 | 9.3835 | 96.9165
1410 | 0.90104 | 5.7606 | 5.9876 | 328.9612 | 0.12934 | 0.22864 | 0.0681 | 2.1028 | 1.1905 | 0.1161 | 0.20721 | 1.1136 | 5524.9917 | 0.94709 | 1.0956 | 0.94054 | 1.9356 | 1.0074 | 0.88949 | 12.1522 | 130.4786 | 124.4221 | 5.7461 | 8.473 | 96.6889
1411 | 0.93879 | 7.2437 | 5.0913 | 353.2323 | 0.17508 | 0.27087 | 0.072513 | 1.8349 | 0.90829 | 0.11401 | 0.17237 | 0.96816 | 5035.1981 | 1.0634 | 0.91343 | 1.0536 | 2.1033 | 1.0612 | 0.89858 | 10.7738 | 129.5855 | 120.0759 | 5.74 | 9.2287 | 98.5637
1412 | 0.91067 | 6.1353 | 5.7121 | 361.4113 | 0.15111 | 0.27285 | 0.068618 | 1.987 | 0.90376 | 0.12979 | 0.17338 | 0.88111 | 4619.2238 | 0.97807 | 1.1656 | 1.0843 | 1.9143 | 1.0719 | 0.89036 | 11.3946 | 126.5724 | 130.8573 | 5.6894 | 9.7853 | 99.4686
1413 | 1.059 | 5.8121 | 6.2418 | 316.9903 | 0.15629 | 0.27117 | 0.072609 | 1.8514 | 1.1611 | 0.1062 | 0.2143 | 1.108 | 5207.1902 | 0.84172 | 0.90869 | 0.86652 | 2.0544 | 1.046 | 0.85521 | 11.0062 | 127.0229 | 108.1549 | 5.7012 | 9.0948 | 99.9789
1414 | 0.96032 | 6.1679 | 5.0624 | 314.0443 | 0.13691 | 0.28741 | 0.071908 | 1.921 | 0.96515 | 0.10627 | 0.19109 | 0.93166 | 5010.3514 | 1.0322 | 1.0053 | 0.94164 | 1.9119 | 1.0061 | 0.86666 | 11.2429 | 127.8119 | 109.156 | 5.7212 | 9.4275 | 100.7901
1415 | 1.057 | 7.3581 | 5.3008 | 319.1626 | 0.16968 | 0.2529 | 0.068378 | 2.1234 | 1.1328 | 0.1201 | 0.19621 | 1.121 | 4733.6826 | 1.1583 | 0.96658 | 1.0739 | 1.7266 | 1.0462 | 0.85071 | 12.453 | 127.3475 | 123.4771 | 5.727 | 9.9975 | 103.6619
1416 | 0.96085 | 6.6589 | 4.9873 | 336.1404 | 0.16175 | 0.30037 | 0.068269 | 1.6339 | 1.1615 | 0.12265 | 0.18656 | 1.1016 | 5244.1875 | 1.0717 | 1.0805 | 0.84834 | 2.322 | 0.87813 | 0.93557 | 9.927 | 131.5748 | 103.9767 | 5.755 | 8.6921 | 94.9192
1417 | 1.0894 | 7.3268 | 5.653 | 333.0565 | 0.14094 | 0.25728 | 0.068694 | 1.433 | 1.1007 | 0.098341 | 0.23839 | 0.90101 | 4757.8715 | 0.93027 | 0.93707 | 0.8661 | 2.1319 | 1.0328 | 0.94425 | 8.6413 | 129.0305 | 89.7356 | 5.7097 | 9.308 | 95.6166
1418 | 1.0653 | 4.9702 | 6.5645 | 302.1961 | 0.12324 | 0.21214 | 0.069605 | 2.0823 | 1.0172 | 0.1236 | 0.17891 | 1.2117 | 5138.7428 | 1.0278 | 0.95194 | 1.069 | 1.9853 | 0.99356 | 0.86162 | 12.2801 | 128.6511 | 113.9293 | 5.7379 | 9.275 | 100.8067
1419 | 0.9163 | 6.333 | 6.9777 | 352.7565 | 0.13589 | 0.19946 | 0.067349 | 1.9085 | 1.1353 | 0.11246 | 0.18539 | 1.1316 | 5526.4083 | 0.98523 | 0.97004 | 0.87066 | 1.9321 | 0.9993 | 0.91168 | 11.092 | 131.4663 | 123.157 | 5.7551 | 8.3548 | 95.1317
1420 | 1.0242 | 5.6124 | 5.259 | 308.6906 | 0.121 | 0.26829 | 0.073449 | 1.93 | 1.124 | 0.1024 | 0.24031 | 0.98207 | 5344.4391 | 1.0373 | 0.9928 | 0.99459 | 2.2056 | 0.86483 | 0.88238 | 11.2968 | 130.0126 | 107.1354 | 5.7478 | 8.8397 | 98.4036
1421 | 0.9446 | 6.8446 | 6.4486 | 321.3346 | 0.13132 | 0.29969 | 0.070205 | 1.7857 | 0.81279 | 0.10618 | 0.23527 | 1.0087 | 4878.6259 | 0.90173 | 1.0664 | 1.1251 | 1.953 | 1.0771 | 0.88672 | 10.511 | 126.7957 | 104.9765 | 5.6899 | 9.4331 | 99.1354
1422 | 0.95086 | 5.8575 | 5.1421 | 354.6344 | 0.14696 | 0.21692 | 0.070976 | 1.4535 | 1.0386 | 0.11101 | 0.17289 | 0.95141 | 5054.7851 | 0.93206 | 1.1635 | 1.0509 | 1.9927 | 1.0048 | 0.87217 | 8.7511 | 127.7536 | 98.3709 | 5.7136 | 9.2805 | 99.8048
1423 | 1.0096 | 5.7656 | 6.918 | 316.5479 | 0.13107 | 0.21887 | 0.071983 | 1.6586 | 0.8732 | 0.088651 | 0.19229 | 1.1137 | 4416.1689 | 1.0006 | 1.0992 | 0.84147 | 2.058 | 1.1722 | 0.88012 | 9.8143 | 125.4243 | 96.3388 | 5.683 | 10.2344 | 102.0157
1424 | 0.9733 | 5.7989 | 6.2978 | 324.5688 | 0.13155 | 0.24848 | 0.073246 | 2.0955 | 0.80213 | 0.10117 | 0.21793 | 1.1403 | 4999.9124 | 0.90783 | 0.95681 | 0.98288 | 2.1366 | 1.041 | 0.89677 | 11.9988 | 128.2205 | 121.2211 | 5.7103 | 9.2012 | 98.0124
1425 | 1.0971 | 5.6279 | 6.3229 | 331.8405 | 0.16309 | 0.20014 | 0.072683 | 1.6265 | 0.9244 | 0.10217 | 0.20506 | 0.94028 | 5331.7283 | 1.1073 | 0.91054 | 1.0169 | 2.0063 | 0.81899 | 0.85696 | 9.8734 | 129.6652 | 102.0412 | 5.7572 | 9.0549 | 100.7937
1426 | 0.90091 | 5.7799 | 5.7541 | 331.0266 | 0.12315 | 0.2665 | 0.068449 | 1.7781 | 0.93311 | 0.11883 | 0.18084 | 1.054 | 4438.3108 | 0.86644 | 1.0618 | 0.8745 | 2.1791 | 1.021 | 0.91264 | 10.365 | 125.7563 | 107.4395 | 5.6674 | 9.9369 | 98.8797
1427 | 0.90937 | 5.5314 | 5.1525 | 329.4075 | 0.17319 | 0.21348 | 0.070867 | 1.9528 | 1.0701 | 0.10616 | 0.19311 | 0.98811 | 4938.0325 | 1.0324 | 0.99704 | 0.93274 | 2.0116 | 1.1024 | 0.89841 | 11.4241 | 128.9556 | 117.2945 | 5.7295 | 9.3604 | 98.8169
1428 | 1.0556 | 5.9395 | 5.0389 | 337.3767 | 0.12921 | 0.26474 | 0.067429 | 1.7989 | 1.0535 | 0.11771 | 0.17913 | 1.1452 | 4994.4055 | 0.89165 | 1.0296 | 1.0888 | 1.7055 | 1.077 | 0.92507 | 10.5021 | 129.0756 | 110.9019 | 5.7126 | 9.0342 | 95.837
1429 | 1.0889 | 6.3943 | 6.6966 | 354.2645 | 0.14505 | 0.1989 | 0.069871 | 1.6967 | 1.1235 | 0.11216 | 0.20708 | 0.96936 | 5088.8961 | 0.97622 | 1.1841 | 0.98104 | 2.0082 | 0.91052 | 0.89253 | 10.0107 | 129.0145 | 112.0862 | 5.7281 | 9.1354 | 98.3744
1430 | 1.0194 | 5.7198 | 6.507 | 332.6101 | 0.15266 | 0.2947 | 0.068498 | 2.0884 | 0.92482 | 0.091546 | 0.22125 | 0.97363 | 5291.6239 | 1.0796 | 1.0474 | 0.9616 | 2.0879 | 0.89746 | 0.93656 | 11.9888 | 132.2235 | 124.0956 | 5.7668 | 8.6246 | 94.7535
1431 | 0.96873 | 5.9451 | 6.2901 | 361.0428 | 0.17504 | 0.21006 | 0.07019 | 1.6308 | 1.0714 | 0.10277 | 0.24286 | 0.88733 | 5575.9552 | 0.87474 | 0.91983 | 0.84376 | 2.2289 | 0.93595 | 0.94639 | 9.7014 | 132.2341 | 110.7178 | 5.749 | 8.0033 | 91.6591
1432 | 1.085 | 5.7771 | 5.3388 | 348.5324 | 0.14703 | 0.28963 | 0.071405 | 2.0484 | 0.87138 | 0.097663 | 0.19306 | 0.92684 | 5021.4033 | 0.84319 | 0.88826 | 1.0795 | 1.7435 | 1.0134 | 0.88333 | 11.5839 | 127.3619 | 127.3828 | 5.6979 | 9.2096 | 98.5919
1433 | 0.90459 | 5.6358 | 6.6545 | 314.8137 | 0.15935 | 0.20085 | 0.070876 | 2.0787 | 1.0816 | 0.11269 | 0.2416 | 1.0701 | 4900.5176 | 0.95985 | 0.96298 | 0.88281 | 2.0367 | 1.0351 | 0.8601 | 12.179 | 126.3939 | 118.941 | 5.6977 | 9.5903 | 101.3436
1434 | 0.99993 | 5.5657 | 6.6653 | 318.0858 | 0.15418 | 0.2909 | 0.071351 | 2.0002 | 1.0307 | 0.10709 | 0.20215 | 0.98253 | 4505.4755 | 1.0771 | 0.97226 | 0.91152 | 2.1912 | 0.96686 | 0.89375 | 11.6716 | 127.1916 | 115.2165 | 5.7106 | 10.0709 | 101.134
1435 | 0.90273 | 6.2113 | 5.3597 | 360.2603 | 0.17745 | 0.22331 | 0.067359 | 2.1019 | 0.98622 | 0.093809 | 0.2387 | 0.94867 | 5149.8115 | 1.1001 | 0.98205 | 1.0792 | 1.818 | 0.93039 | 0.94274 | 11.9509 | 131.8394 | 135.9203 | 5.7603 | 8.8145 | 94.9619
1436 | 1.0335 | 5.9031 | 5.731 | 315.5004 | 0.17876 | 0.19899 | 0.072525 | 1.5434 | 1.1066 | 0.10133 | 0.20893 | 1.0913 | 4735.5845 | 0.99398 | 1.0297 | 0.97593 | 2.0625 | 1.0824 | 0.89191 | 9.5002 | 127.4697 | 92.5521 | 5.7055 | 9.6395 | 99.3577
1437 | 1.009 | 7.0754 | 5.5732 | 303.8221 | 0.17577 | 0.26966 | 0.072712 | 1.9497 | 1.0498 | 0.096618 | 0.23245 | 0.83771 | 4592.6548 | 0.94662 | 1.0798 | 1.0295 | 1.8109 | 1.0141 | 0.92296 | 11.4559 | 127.5576 | 106.977 | 5.6961 | 9.6926 | 97.948
1438 | 0.92641 | 5.3167 | 5.6201 | 348.9519 | 0.14616 | 0.27298 | 0.06957 | 1.6133 | 1.1037 | 0.11627 | 0.24361 | 1.11 | 5283.574 | 0.85127 | 0.92326 | 0.96427 | 1.7925 | 1.0639 | 0.94306 | 9.6098 | 130.2658 | 105.5303 | 5.7178 | 8.451 | 92.9507
1439 | 1.0898 | 7.0448 | 6.4015 | 302.2805 | 0.17785 | 0.25799 | 0.07186 | 1.8368 | 1.1801 | 0.12462 | 0.18501 | 1.1936 | 4988.6544 | 0.97581 | 0.90533 | 0.91503 | 2.0946 | 1.0044 | 0.86623 | 11.2541 | 127.2805 | 104.428 | 5.71 | 9.433 | 100.6534
1440 | 0.95465 | 6.1263 | 6.0986 | 305.2965 | 0.14569 | 0.28088 | 0.073441 | 1.5867 | 0.99707 | 0.12148 | 0.16347 | 1.1816 | 4690.3456 | 1.0504 | 1.0067 | 1.0399 | 1.8881 | 1.0213 | 0.90766 | 9.8148 | 128.2989 | 91.7442 | 5.719 | 9.6939 | 99.2262
1441 | 1.0098 | 4.9728 | 7.2558 | 341.1859 | 0.12675 | 0.21055 | 0.068665 | 1.5119 | 0.85541 | 0.10636 | 0.16674 | 0.95976 | 5069.0596 | 1.0788 | 0.98805 | 1.0676 | 2.1316 | 0.93011 | 0.87308 | 9.1082 | 128.7527 | 97.4786 | 5.7365 | 9.3352 | 100.4026
1442 | 0.90872 | 7.3776 | 5.6186 | 362.7961 | 0.13196 | 0.23054 | 0.072458 | 2.1152 | 1.0969 | 0.1013 | 0.1973 | 0.81587 | 5059.5651 | 0.95202 | 0.98544 | 0.89121 | 2.152 | 1.073 | 0.89899 | 11.8205 | 128.7875 | 135.9843 | 5.72 | 9.1221 | 97.8254
1443 | 0.90231 | 6.7745 | 5.1461 | 334.514 | 0.17264 | 0.30063 | 0.071264 | 1.5924 | 0.85489 | 0.088166 | 0.16648 | 1.2096 | 4865.7392 | 0.96165 | 1.1104 | 1.0831 | 2.0177 | 1.069 | 0.91007 | 9.513 | 128.5067 | 99.4484 | 5.7144 | 9.3602 | 97.8566
1444 | 0.95614 | 6.3697 | 7.3516 | 328.5502 | 0.16793 | 0.27028 | 0.073179 | 2.0804 | 1.1337 | 0.12706 | 0.22987 | 0.98058 | 5313.7991 | 0.97047 | 1.0157 | 0.89782 | 2.1455 | 1.0178 | 0.85758 | 12.2929 | 128.6467 | 125.9367 | 5.7333 | 8.9997 | 100.1072
1445 | 1.0252 | 6.9809 | 7.1185 | 355.2655 | 0.12632 | 0.2577 | 0.067363 | 1.6733 | 0.84558 | 0.12556 | 0.22154 | 0.96109 | 4619.7393 | 1.0396 | 1.0831 | 1.0124 | 2.2546 | 1.0189 | 0.91835 | 9.8511 | 128.1937 | 110.8076 | 5.7069 | 9.62 | 97.2366
1446 | 1.0838 | 6.8913 | 4.9651 | 334.7779 | 0.135 | 0.23022 | 0.070104 | 1.4707 | 0.97208 | 0.091613 | 0.17325 | 0.8232 | 5427.6937 | 1.049 | 0.92312 | 0.86326 | 2.2558 | 1.0454 | 0.89653 | 8.8297 | 131.0342 | 91.9902 | 5.7588 | 8.6355 | 97.054
1447 | 0.90358 | 6.9849 | 5.6779 | 298.4762 | 0.13498 | 0.29148 | 0.069985 | 2.0589 | 1.1686 | 0.11043 | 0.18011 | 1.1488 | 5268.2339 | 1.0286 | 0.96669 | 0.96333 | 1.7881 | 1.0194 | 0.86113 | 12.1444 | 128.8386 | 110.958 | 5.7378 | 9.0768 | 100.2785
1448 | 0.99674 | 6.861 | 5.8813 | 360.9989 | 0.15842 | 0.27321 | 0.07312 | 1.4705 | 1.0627 | 0.12041 | 0.19688 | 1.0716 | 4740.9137 | 0.96856 | 1.0137 | 1.1136 | 2.131 | 0.98522 | 0.93918 | 8.8815 | 129.0187 | 101.8479 | 5.7125 | 9.3656 | 96.0054
1449 | 1.0567 | 7.2967 | 5.8444 | 300.209 | 0.17028 | 0.27958 | 0.070674 | 1.5679 | 0.97476 | 0.09463 | 0.19121 | 0.89413 | 4748.3833 | 0.94845 | 1.0362 | 1.0753 | 2.2765 | 0.83483 | 0.93349 | 9.6161 | 128.7037 | 87.9329 | 5.7093 | 9.3956 | 96.5481
1450 | 1.0235 | 7.1862 | 5.8014 | 328.6888 | 0.1745 | 0.2667 | 0.072222 | 1.8797 | 0.90712 | 0.098935 | 0.17161 | 1.0803 | 5278.4326 | 0.90653 | 1.0181 | 0.97617 | 1.7652 | 0.86556 | 0.86048 | 11.0956 | 127.9105 | 113.7487 | 5.7159 | 8.9934 | 99.6376
1451 | 0.98992 | 5.1688 | 6.7365 | 325.6677 | 0.12301 | 0.19964 | 0.071915 | 1.9593 | 0.84777 | 0.10427 | 0.22891 | 0.83819 | 4755.4067 | 0.88532 | 1.0915 | 1.091 | 2.289 | 1.0234 | 0.86287 | 11.2571 | 125.344 | 114.5191 | 5.6773 | 9.751 | 101.3243
1452 | 1.0151 | 6.5921 | 6.2852 | 351.345 | 0.13387 | 0.2768 | 0.072627 | 1.8025 | 1.1755 | 0.11028 | 0.1747 | 0.87194 | 4699.5858 | 1.0386 | 1.0845 | 0.98881 | 1.9567 | 0.99197 | 0.9292 | 10.4107 | 129.0287 | 115.3971 | 5.722 | 9.5501 | 97.5647
1453 | 0.97108 | 6.6796 | 5.1895 | 311.0803 | 0.16024 | 0.22986 | 0.071871 | 1.7937 | 1.1903 | 0.096405 | 0.22564 | 0.88453 | 5508.9612 | 1.0088 | 1.0189 | 1.0983 | 2.1312 | 1.0992 | 0.8771 | 10.7382 | 130.3009 | 102.6399 | 5.7506 | 8.5959 | 97.8823
1454 | 1.0255 | 5.4468 | 6.7858 | 335.3478 | 0.13251 | 0.23984 | 0.070371 | 1.7232 | 0.9571 | 0.12333 | 0.20303 | 1.0532 | 5114.368 | 1.0683 | 0.92529 | 1.0209 | 2.16 | 0.91616 | 0.94597 | 10.2836 | 131.7385 | 107.4112 | 5.757 | 8.8329 | 94.7282
1455 | 0.98262 | 6.7015 | 6.5825 | 322.1523 | 0.13638 | 0.20784 | 0.073089 | 1.7835 | 0.81047 | 0.10694 | 0.20453 | 0.81815 | 5310.6398 | 1.0045 | 0.97797 | 0.97669 | 1.8977 | 1.1235 | 0.94406 | 10.5393 | 131.9361 | 104.8643 | 5.7538 | 8.485 | 93.4413
1456 | 0.90564 | 6.1554 | 5.0602 | 325.2989 | 0.16446 | 0.23468 | 0.071559 | 2.0554 | 1.0047 | 0.11592 | 0.23448 | 0.82087 | 4851.3725 | 0.97631 | 0.90342 | 1.039 | 2.0857 | 1.0669 | 0.89355 | 11.9273 | 127.5656 | 120.9002 | 5.7045 | 9.4784 | 99.1328
1457 | 1.0716 | 6.6233 | 5.7148 | 347.9846 | 0.13316 | 0.2769 | 0.071189 | 1.7401 | 1.0734 | 0.10589 | 0.20239 | 1.0109 | 4913.1137 | 1.0489 | 1.0004 | 1.016 | 2.1144 | 1.0401 | 0.9141 | 10.1408 | 129.6935 | 111.0305 | 5.7373 | 9.3188 | 97.8604
1458 | 1.0515 | 6.48 | 6.8217 | 335.4932 | 0.13197 | 0.2329 | 0.072236 | 1.6227 | 1.0919 | 0.098363 | 0.18641 | 1.1152 | 4987.067 | 1.1226 | 1.0337 | 0.84729 | 2.2901 | 1.0586 | 0.93314 | 9.655 | 131.0052 | 100.9389 | 5.7536 | 9.1358 | 96.5067
1459 | 1.0577 | 6.0076 | 6.2035 | 318.2646 | 0.15222 | 0.29991 | 0.072564 | 2.1149 | 1.1753 | 0.12619 | 0.16384 | 0.80927 | 5103.6818 | 1.0836 | 0.98621 | 1.0226 | 2.2052 | 0.93771 | 0.90992 | 12.3641 | 130.3704 | 121.7737 | 5.7484 | 9.0696 | 97.5377
1460 | 1.0714 | 5.2529 | 6.1901 | 332.3201 | 0.17591 | 0.23337 | 0.067126 | 1.79 | 1.0924 | 0.12474 | 0.17782 | 1.0617 | 4178.7987 | 0.99623 | 1.0474 | 0.93767 | 1.8642 | 0.8906 | 0.94965 | 10.6308 | 127.0199 | 110.5366 | 5.6855 | 10.2082 | 98.0624
1461 | 0.99129 | 6.8736 | 5.5112 | 347.2666 | 0.15739 | 0.25257 | 0.071678 | 2.0655 | 1.0817 | 0.11736 | 0.17709 | 0.99984 | 5589.4867 | 1.1391 | 0.96046 | 0.92647 | 1.9714 | 0.91989 | 0.85047 | 12.0222 | 130.6121 | 131.1252 | 5.7735 | 8.7243 | 100.467
1462 | 1.0514 | 5.6826 | 6.4541 | 350.876 | 0.17515 | 0.23235 | 0.070268 | 1.9885 | 1.1752 | 0.10567 | 0.23375 | 1.0507 | 5336.2188 | 0.88247 | 1.0392 | 1.054 | 1.8167 | 0.84482 | 0.90222 | 11.5497 | 129.915 | 127.6498 | 5.7318 | 8.6479 | 96.1669
1463 | 0.90056 | 5.126 | 5.3895 | 361.5298 | 0.15279 | 0.24389 | 0.072305 | 1.8479 | 0.86107 | 0.11325 | 0.2051 | 0.84762 | 4407.6686 | 1.0994 | 1.0498 | 0.94834 | 1.8007 | 1.1569 | 0.93323 | 10.6041 | 128.2115 | 121.6919 | 5.7137 | 10.0091 | 98.8004
1464 | 1.0137 | 7.1814 | 6.4325 | 355.5325 | 0.13828 | 0.29662 | 0.068732 | 1.748 | 1.1341 | 0.095457 | 0.20694 | 0.93863 | 5439.5964 | 1.0564 | 1.1021 | 0.99204 | 1.8482 | 1.1707 | 0.88498 | 10.1863 | 130.9884 | 114.2394 | 5.7643 | 8.6988 | 98.0102
1465 | 0.93507 | 6.7066 | 5.3401 | 336.5319 | 0.12787 | 0.23174 | 0.07057 | 1.7325 | 1.0399 | 0.10585 | 0.1968 | 0.9546 | 4754.1255 | 0.90858 | 0.92197 | 1.1785 | 1.9251 | 1.0619 | 0.89674 | 10.078 | 126.9641 | 106.3753 | 5.6919 | 9.5717 | 98.9694
1466 | 1.0453 | 6.8834 | 5.0507 | 356.9658 | 0.12273 | 0.27499 | 0.070057 | 1.7448 | 0.8472 | 0.12957 | 0.2037 | 1.0344 | 4453.8163 | 1.0435 | 0.91746 | 0.937 | 1.837 | 1.058 | 0.90148 | 10.1475 | 126.5656 | 114.9888 | 5.6938 | 10.0767 | 100.5149
1467 | 0.96896 | 7.2827 | 6.167 | 314.2127 | 0.16431 | 0.21208 | 0.070665 | 1.7706 | 0.84008 | 0.10707 | 0.19953 | 1.2105 | 5010.9987 | 1.1045 | 0.93754 | 0.89831 | 1.8524 | 1.0403 | 0.8514 | 10.7292 | 127.9452 | 104.1244 | 5.7351 | 9.5669 | 102.4044
1468 | 0.95205 | 7.0049 | 5.5051 | 314.4581 | 0.17078 | 0.30132 | 0.06762 | 2.1123 | 0.89868 | 0.12759 | 0.17423 | 1.1371 | 5637.5023 | 1.0012 | 0.98083 | 0.94478 | 2.3192 | 0.92361 | 0.90173 | 12.5534 | 131.8256 | 121.7198 | 5.7651 | 8.2586 | 95.567
1469 | 1.016 | 6.0311 | 6.9593 | 311.5363 | 0.15584 | 0.29208 | 0.067952 | 1.5151 | 1.1687 | 0.10796 | 0.18157 | 1.0447 | 5175.0916 | 1.0048 | 0.89952 | 1.0236 | 1.7857 | 0.99121 | 0.87761 | 9.4587 | 129.3491 | 90.4321 | 5.7414 | 9.1129 | 99.3453
1470 | 0.94488 | 4.9582 | 6.8486 | 304.9767 | 0.12973 | 0.23868 | 0.073687 | 1.7216 | 1.1312 | 0.10155 | 0.1985 | 1.1316 | 4844.431 | 0.85905 | 0.9714 | 1.0971 | 1.84 | 0.90043 | 0.86281 | 10.299 | 125.8417 | 96.6172 | 5.6842 | 9.606 | 100.8943
1471 | 1.0087 | 6.9745 | 6.9811 | 345.0233 | 0.14494 | 0.27267 | 0.07076 | 1.5195 | 0.96954 | 0.12833 | 0.18686 | 1.0521 | 5115.3943 | 1.0554 | 0.96534 | 0.94366 | 1.8163 | 1.0158 | 0.93319 | 9.3192 | 131.3099 | 100.7675 | 5.7545 | 8.9018 | 95.6383
1472 | 0.93822 | 6.1511 | 5.2473 | 301.3168 | 0.15031 | 0.26908 | 0.072666 | 2.1353 | 1.0199 | 0.12646 | 0.2316 | 0.9141 | 4989.3735 | 0.96457 | 0.93163 | 1.0328 | 1.7477 | 0.8721 | 0.88184 | 12.5481 | 128.1359 | 116.156 | 5.7186 | 9.3403 | 99.4927
1473 | 0.94686 | 5.9338 | 6.7523 | 357.7639 | 0.12104 | 0.27703 | 0.073935 | 1.5002 | 0.92668 | 0.11627 | 0.20788 | 1.2088 | 4906.1396 | 0.99697 | 0.87412 | 0.98491 | 2.1009 | 0.87849 | 0.93738 | 8.9589 | 130.1173 | 101.4453 | 5.7327 | 9.1624 | 95.8815
1474 | 0.97147 | 7.0119 | 5.7011 | 339.327 | 0.16067 | 0.21575 | 0.072355 | 2.0127 | 1.1864 | 0.099275 | 0.18062 | 0.98721 | 4908.9499 | 1.0402 | 0.88433 | 0.92204 | 2.1072 | 0.88474 | 0.9416 | 11.5644 | 130.4631 | 122.7882 | 5.7385 | 9.157 | 95.763
1475 | 0.99772 | 6.5964 | 5.6372 | 354.9916 | 0.17567 | 0.20222 | 0.069485 | 1.7655 | 1.1396 | 0.13151 | 0.18114 | 0.99895 | 5094.0253 | 1.0221 | 1.0903 | 1.1038 | 2.0212 | 0.97961 | 0.94891 | 10.5338 | 131.479 | 117.8578 | 5.7499 | 8.8228 | 94.3722
1476 | 0.95967 | 5.3357 | 5.8139 | 338.2141 | 0.12661 | 0.28856 | 0.069032 | 1.9819 | 1.1393 | 0.089396 | 0.18549 | 0.95223 | 5729.2868 | 1.0139 | 0.97088 | 1.0371 | 1.9374 | 0.98975 | 0.86118 | 11.336 | 130.2418 | 119.9023 | 5.7523 | 8.3664 | 98.3369
1477 | 1.0995 | 6.1387 | 7.1789 | 361.5735 | 0.15521 | 0.27894 | 0.068271 | 1.8266 | 1.0317 | 0.10009 | 0.18977 | 1.1019 | 5099.7277 | 1.0532 | 1.064 | 0.97902 | 2.0183 | 0.8259 | 0.8816 | 10.6295 | 129.1923 | 121.8498 | 5.7393 | 9.2275 | 99.5498
1478 | 1.0593 | 6.4754 | 6.9611 | 330.3917 | 0.15669 | 0.29232 | 0.072941 | 1.5992 | 0.88896 | 0.12711 | 0.19005 | 0.80951 | 4278.2983 | 0.93701 | 1.0927 | 1.104 | 2.0695 | 0.90208 | 0.86602 | 9.6751 | 123.8727 | 100.2796 | 5.6588 | 10.4666 | 103.0812
1479 | 1.0034 | 5.7146 | 6.4054 | 338.5833 | 0.15253 | 0.2517 | 0.07393 | 2.0338 | 1.1935 | 0.10148 | 0.20633 | 0.85935 | 5616.1596 | 1.1345 | 0.92614 | 1.1014 | 2.0971 | 0.98655 | 0.87976 | 11.7966 | 131.7225 | 124.739 | 5.7785 | 8.5007 | 98.039
1480 | 1.0446 | 5.6581 | 6.7996 | 321.8658 | 0.1258 | 0.22087 | 0.069086 | 1.4244 | 0.88375 | 0.11494 | 0.17239 | 1.1664 | 4572.081 | 0.98609 | 1.09 | 1.1062 | 1.8924 | 1.0577 | 0.88503 | 8.7764 | 126.3007 | 87.7105 | 5.6883 | 9.8913 | 100.0778
1481 | 0.90392 | 5.9181 | 5.0472 | 331.1814 | 0.13727 | 0.26156 | 0.072005 | 2.0818 | 0.8452 | 0.10409 | 0.23431 | 0.83001 | 5040.8759 | 0.89348 | 0.94884 | 1.0735 | 2.0227 | 1.0926 | 0.93868 | 11.8323 | 130.096 | 122.1543 | 5.7253 | 8.8893 | 94.6881
1482 | 0.94602 | 5.9332 | 5.4265 | 315.4579 | 0.16765 | 0.25499 | 0.068876 | 1.4469 | 0.95326 | 0.11914 | 0.20407 | 0.99881 | 4414.8445 | 1.0255 | 0.99034 | 0.9945 | 2.0215 | 0.83012 | 0.92541 | 9.031 | 127.647 | 87.8642 | 5.7043 | 10.0014 | 98.9728
1483 | 1.004 | 6.743 | 6.2768 | 324.8763 | 0.1705 | 0.30215 | 0.073971 | 1.7999 | 0.86924 | 0.10802 | 0.23803 | 1.175 | 5237.8142 | 1.162 | 0.98048 | 0.99441 | 1.9778 | 0.90694 | 0.85954 | 10.8747 | 129.5615 | 109.6611 | 5.7577 | 9.2103 | 101.2161
1484 | 1.0363 | 7.1395 | 7.2378 | 360.6832 | 0.13979 | 0.22345 | 0.069964 | 1.9193 | 0.89419 | 0.11305 | 0.16689 | 1.1619 | 5273.3403 | 0.88167 | 1.1377 | 0.88129 | 1.9084 | 1.1501 | 0.91697 | 11.0756 | 130.3315 | 126.4132 | 5.7345 | 8.659 | 95.3361
1485 | 1.0429 | 7.1275 | 5.2896 | 356.2344 | 0.12263 | 0.2358 | 0.070727 | 1.9978 | 1.1795 | 0.096567 | 0.16612 | 0.98157 | 5995.092 | 0.93369 | 0.94758 | 1.1277 | 1.9459 | 0.93564 | 0.9224 | 11.3013 | 133.3753 | 126.6745 | 5.7741 | 7.5411 | 92.0683
1486 | 0.92589 | 6.9611 | 6.4102 | 301.4846 | 0.12652 | 0.23833 | 0.067586 | 1.8462 | 1.079 | 0.12836 | 0.17008 | 1.1126 | 5024.7922 | 0.98815 | 0.93602 | 1.0139 | 1.9148 | 0.89107 | 0.93377 | 11.1044 | 130.2061 | 102.2809 | 5.7325 | 8.9925 | 95.5602
1487 | 0.90924 | 5.3531 | 5.0227 | 323.3486 | 0.13067 | 0.20821 | 0.067582 | 1.5112 | 0.91929 | 0.1021 | 0.21096 | 1.1538 | 5397.1506 | 0.88666 | 0.94168 | 0.89905 | 2.034 | 1.119 | 0.86674 | 9.1678 | 128.5858 | 91.8685 | 5.7221 | 8.7656 | 98.6011
1488 | 1.0786 | 6.2874 | 5.8891 | 324.2235 | 0.15928 | 0.20458 | 0.073135 | 2.0005 | 1.1399 | 0.10795 | 0.1756 | 0.87952 | 4494.0315 | 1.0617 | 0.92207 | 0.99657 | 2.2023 | 1.0332 | 0.90333 | 11.6042 | 127.4922 | 117.1373 | 5.7114 | 10.0262 | 100.4252
1489 | 0.91187 | 6.2229 | 6.3096 | 343.4075 | 0.14725 | 0.23928 | 0.068029 | 1.8472 | 0.8658 | 0.10051 | 0.2291 | 0.85168 | 4949.6749 | 1.0473 | 1.1107 | 1.139 | 1.9756 | 0.93939 | 0.94496 | 10.7019 | 130.9752 | 115.1563 | 5.7465 | 9.0849 | 95.442
1490 | 1.0403 | 6.377 | 6.6622 | 337.0221 | 0.14379 | 0.27856 | 0.071118 | 1.9505 | 1.1598 | 0.095168 | 0.20779 | 1.0987 | 4891.5956 | 1.0285 | 1.0816 | 0.90444 | 2.1425 | 0.97882 | 0.89868 | 11.2421 | 128.5176 | 118.6587 | 5.7193 | 9.3859 | 98.4447
1491 | 1.021 | 6.7545 | 5.308 | 327.267 | 0.12485 | 0.27495 | 0.06829 | 2.0847 | 1.1817 | 0.1232 | 0.22117 | 1.1668 | 5349.2703 | 1.0433 | 0.97316 | 0.96133 | 1.7763 | 0.89796 | 0.88481 | 12.1056 | 130.4538 | 123.1781 | 5.7557 | 8.8264 | 98.2846
1492 | 0.94417 | 6.1612 | 5.3431 | 317.6945 | 0.17574 | 0.21245 | 0.072081 | 1.751 | 0.88594 | 0.11854 | 0.23797 | 1.0778 | 4988.3308 | 0.98558 | 1.1146 | 0.959 | 1.7326 | 1.048 | 0.87145 | 10.6288 | 127.4705 | 104.6064 | 5.7112 | 9.4095 | 100.3215
1493 | 0.99625 | 6.9142 | 6.9911 | 329.0866 | 0.14343 | 0.29886 | 0.068626 | 1.6867 | 1.1647 | 0.11394 | 0.17769 | 0.91812 | 4157.5163 | 0.86998 | 0.97705 | 0.8931 | 2.1268 | 0.96978 | 0.93674 | 9.9511 | 125.336 | 102.469 | 5.6549 | 10.2327 | 98.3394
1494 | 0.91478 | 7.3373 | 7.1328 | 322.5462 | 0.12926 | 0.27541 | 0.073699 | 2.0687 | 0.91322 | 0.10504 | 0.22607 | 1.0898 | 5519.0153 | 1.0101 | 1.0964 | 1.0726 | 1.7206 | 0.87348 | 0.86353 | 12.0197 | 129.6359 | 120.3236 | 5.7448 | 8.6714 | 99
1495 | 1.0705 | 5.9009 | 5.7233 | 361.9529 | 0.16132 | 0.22064 | 0.070287 | 2.0355 | 1.0819 | 0.11687 | 0.1839 | 0.90635 | 4936.3163 | 1.0829 | 1.1489 | 1.0024 | 2.2125 | 0.85442 | 0.87589 | 11.6812 | 128.2038 | 134.0961 | 5.7279 | 9.5213 | 100.7322
1496 | 0.98207 | 7.1626 | 6.825 | 309.7275 | 0.12352 | 0.28873 | 0.069382 | 1.8298 | 1.0034 | 0.10962 | 0.1943 | 1.2079 | 4418.8353 | 0.95795 | 0.86218 | 1.058 | 1.8762 | 0.83216 | 0.86755 | 10.8143 | 124.7302 | 103.6233 | 5.6747 | 10.2746 | 102.6839
1497 | 1.0383 | 6.7267 | 6.0926 | 357.3408 | 0.1583 | 0.27209 | 0.072959 | 1.4254 | 1.1951 | 0.10773 | 0.19474 | 0.82411 | 4219.0094 | 0.98039 | 1.1008 | 0.97486 | 2.0415 | 0.84642 | 0.9157 | 8.5251 | 125.837 | 97.0301 | 5.6775 | 10.325 | 100.2027
1498 | 1.0521 | 6.2512 | 5.828 | 353.2991 | 0.17011 | 0.25564 | 0.071448 | 2.0235 | 1.1432 | 0.097779 | 0.22418 | 0.85884 | 5486.1874 | 0.94647 | 0.97017 | 1.1738 | 1.7673 | 1.0477 | 0.92524 | 11.6092 | 131.5739 | 129.1137 | 5.7505 | 8.3121 | 94.0572
1499 | 1.0098 | 5.9346 | 6.9024 | 340.9563 | 0.14186 | 0.26104 | 0.068296 | 1.6418 | 0.88286 | 0.12796 | 0.17938 | 1.1991 | 5046.5538 | 1.0978 | 1.042 | 1.005 | 1.9333 | 0.9994 | 0.91388 | 9.952 | 130.3554 | 106.2188 | 5.748 | 9.1422 | 97.5552
1500 | 1.0349 | 6.8054 | 6.5944 | 337.6205 | 0.17307 | 0.28766 | 0.072637 | 1.5409 | 0.95179 | 0.10171 | 0.22005 | 0.82915 | 4688.9536 | 1.0028 | 1.1449 | 0.97285 | 1.8147 | 1.0468 | 0.90394 | 9.3142 | 127.878 | 98.551 | 5.7115 | 9.6921 | 99.2806
1501 | 0.90893 | 6.191 | 5.2404 | 349.5238 | 0.13177 | 0.29391 | 0.071157 | 1.6724 | 1.081 | 0.091966 | 0.20359 | 1.1806 | 4769.7058 | 0.97022 | 0.90997 | 1.0537 | 1.7451 | 0.98696 | 0.88308 | 9.6992 | 127.37 | 107.0983 | 5.7092 | 9.6708 | 100.3186
1502 | 1.0904 | 6.0527 | 5.347 | 338.9427 | 0.15513 | 0.24417 | 0.073697 | 1.4936 | 0.94296 | 0.094546 | 0.21559 | 1.0927 | 4785.2454 | 0.96419 | 0.87714 | 0.90835 | 2.0838 | 1.1194 | 0.8949 | 8.9639 | 127.3547 | 95.371 | 5.7013 | 9.5658 | 99.2567
1503 | 0.97302 | 6.905 | 5.721 | 339.9338 | 0.12845 | 0.21164 | 0.072048 | 1.8095 | 0.88408 | 0.12631 | 0.19936 | 0.95384 | 4317.339 | 0.97641 | 0.96158 | 1.0153 | 2.0358 | 0.97707 | 0.94336 | 10.5207 | 127.1994 | 112.3711 | 5.6873 | 10.0153 | 97.7809
1504 | 1.0855 | 6.0378 | 5.7187 | 317.0195 | 0.16913 | 0.26906 | 0.069892 | 1.6926 | 1.1074 | 0.10317 | 0.19387 | 0.89788 | 4843.73 | 0.87398 | 0.98771 | 1.0548 | 2.368 | 1.0721 | 0.91815 | 10.14 | 127.9113 | 99.4298 | 5.6963 | 9.2916 | 96.8473
1505 | 1.0909 | 5.3686 | 6.1539 | 362.7666 | 0.15746 | 0.27739 | 0.07147 | 1.6429 | 0.94898 | 0.090451 | 0.20124 | 1.0658 | 4792.1179 | 0.99047 | 1.0087 | 1.0412 | 2.1819 | 0.96483 | 0.87089 | 9.5797 | 126.8316 | 110.6996 | 5.7044 | 9.7074 | 101.0964
1506 | 1.0109 | 7.1383 | 4.9463 | 361.9416 | 0.12816 | 0.2151 | 0.071817 | 1.9891 | 0.92478 | 0.12897 | 0.16744 | 1.0137 | 4508.88 | 1.064 | 1.1491 | 1.0473 | 2.129 | 0.93844 | 0.85279 | 11.3489 | 125.6881 | 130.6672 | 5.6946 | 10.2548 | 103.7344
1507 | 1.0943 | 5.8191 | 5.4611 | 341.8952 | 0.17277 | 0.28205 | 0.068149 | 1.9258 | 0.83464 | 0.10257 | 0.18878 | 1.1322 | 4737.7561 | 0.92978 | 1.1175 | 0.98797 | 2.3171 | 0.96183 | 0.86951 | 11.1692 | 125.7807 | 120.298 | 5.6841 | 9.7641 | 101.1289
1508 | 1.0206 | 7.2633 | 5.3675 | 308.7921 | 0.15581 | 0.27551 | 0.067601 | 1.6741 | 1.1288 | 0.10562 | 0.17738 | 1.0049 | 5765.1061 | 1.0673 | 1.0769 | 1.0797 | 1.8868 | 1.1293 | 0.85121 | 10.2957 | 131.116 | 97.2972 | 5.7768 | 8.4201 | 99.4254
1509 | 0.97688 | 7.2406 | 6.9453 | 324.708 | 0.14481 | 0.20562 | 0.067589 | 2.0068 | 1.0602 | 0.095984 | 0.23808 | 1.0334 | 5448.1522 | 0.96894 | 1.0029 | 1.001 | 1.8847 | 1.0489 | 0.88542 | 11.6843 | 130.2764 | 117.7754 | 5.747 | 8.6279 | 97.4393
1510 | 1.0679 | 6.9543 | 7.382 | 308.5144 | 0.15147 | 0.24661 | 0.073752 | 1.7653 | 0.95776 | 0.1311 | 0.18822 | 0.88335 | 4500.8648 | 0.91768 | 1.0911 | 0.90293 | 1.8968 | 1.0288 | 0.93385 | 10.6678 | 127.2395 | 101.3819 | 5.686 | 9.7528 | 97.3747
1511 | 0.94967 | 7.0655 | 5.1248 | 319.3371 | 0.16271 | 0.28025 | 0.069148 | 1.9967 | 0.84914 | 0.13025 | 0.18543 | 0.90158 | 5908.4474 | 1.0601 | 0.91554 | 1.0007 | 2.0279 | 0.84333 | 0.9478 | 11.9219 | 135.2586 | 117.1443 | 5.8052 | 7.5984 | 91.1742
1512 | 1.0988 | 4.994 | 5.6342 | 342.5872 | 0.16692 | 0.26382 | 0.067933 | 1.8192 | 0.99134 | 0.1266 | 0.20435 | 1.0345 | 4564.7747 | 1.089 | 1.1514 | 1.0442 | 1.9895 | 1.1101 | 0.92733 | 10.7555 | 128.4119 | 115.7625 | 5.7149 | 9.78 | 98.3213
1513 | 1.0876 | 7.1101 | 6.7872 | 341.0768 | 0.15169 | 0.2128 | 0.071481 | 2.0562 | 0.94847 | 0.11895 | 0.24463 | 0.83315 | 4476.4846 | 0.98109 | 0.94144 | 1.0273 | 1.887 | 1.1776 | 0.89638 | 11.8231 | 126.4072 | 126.8752 | 5.6914 | 10.0418 | 100.5366
1514 | 1.0059 | 7.0037 | 5.9249 | 302.4227 | 0.12606 | 0.24064 | 0.070563 | 1.5027 | 0.85907 | 0.098457 | 0.23978 | 0.8221 | 4912.2226 | 1.0151 | 1.0121 | 1.178 | 2.0468 | 0.95794 | 0.85264 | 9.2077 | 126.7356 | 85.1149 | 5.7103 | 9.6527 | 102.1867
1515 | 1.0795 | 6.0875 | 5.1012 | 299.0937 | 0.1519 | 0.25518 | 0.072383 | 1.5555 | 0.98643 | 0.09059 | 0.16787 | 1.0686 | 5163.0349 | 0.93651 | 0.97955 | 1.1182 | 2.0155 | 0.93745 | 0.88631 | 9.5377 | 128.8137 | 86.7602 | 5.7241 | 9.0343 | 98.3178
1516 | 1.0028 | 5.2412 | 6.8506 | 307.8879 | 0.15784 | 0.2701 | 0.068024 | 2.0723 | 1.1077 | 0.12013 | 0.18652 | 1.0587 | 4710.3249 | 1.1526 | 0.99349 | 0.90927 | 2.1666 | 0.91341 | 0.90701 | 12.2463 | 129.0267 | 116.1159 | 5.7361 | 9.7267 | 99.7255
1517 | 0.93733 | 6.9365 | 7.3128 | 357.6028 | 0.12831 | 0.25072 | 0.068995 | 1.7452 | 1.1722 | 0.12092 | 0.16548 | 1.0094 | 4545.1128 | 0.89298 | 0.99809 | 0.97757 | 2.1141 | 0.88196 | 0.85324 | 10.1743 | 124.6623 | 115.8003 | 5.6744 | 10.1293 | 102.927
1518 | 0.91205 | 6.5831 | 7.2984 | 358.6467 | 0.14558 | 0.22041 | 0.071335 | 1.9693 | 0.96805 | 0.10213 | 0.1778 | 0.95662 | 4375.102 | 1.0274 | 1.0154 | 0.85536 | 1.9165 | 0.90635 | 0.92691 | 11.1813 | 127.3658 | 127.1737 | 5.6989 | 10.052 | 99.0092
1519 | 0.91605 | 6.5742 | 5.7373 | 326.6728 | 0.17362 | 0.29937 | 0.067061 | 1.4882 | 0.99013 | 0.12242 | 0.16695 | 0.99183 | 4436.276 | 0.9427 | 0.93409 | 0.94651 | 2.1262 | 1.1379 | 0.94228 | 9.1732 | 127.5617 | 93.2549 | 5.6908 | 9.8201 | 97.1873
1520 | 0.95528 | 5.4902 | 4.9616 | 311.175 | 0.12401 | 0.26978 | 0.069425 | 1.8204 | 1.0079 | 0.09085 | 0.21773 | 1.1117 | 5492.9297 | 1.0184 | 1.0234 | 0.9789 | 1.9756 | 1.0161 | 0.94486 | 10.6803 | 133.0129 | 101.7441 | 5.7716 | 8.2299 | 92.9444
1521 | 0.99234 | 5.2009 | 4.9688 | 301.2822 | 0.17056 | 0.2569 | 0.071975 | 1.873 | 0.83068 | 0.091598 | 0.18165 | 0.86859 | 5127.7297 | 1.0887 | 1.0304 | 1.0597 | 2.1058 | 0.82298 | 0.92485 | 11.1387 | 131.2369 | 102.363 | 5.7578 | 8.9513 | 96.3847
1522 | 0.98455 | 5.8809 | 6.6044 | 309.9177 | 0.13964 | 0.22793 | 0.073501 | 1.5534 | 0.94836 | 0.092977 | 0.19341 | 0.8327 | 4937.3162 | 0.8712 | 1.034 | 1.0014 | 1.8047 | 1.0358 | 0.91047 | 9.3661 | 128.0945 | 89.1461 | 5.7013 | 9.194 | 97.0431
1523 | 1.0608 | 5.159 | 5.3503 | 324.4063 | 0.12195 | 0.21152 | 0.073239 | 2.0923 | 1.0923 | 0.093208 | 0.21569 | 1.1688 | 4220.6178 | 0.86346 | 1.0604 | 0.96018 | 2.0957 | 0.9674 | 0.88954 | 11.783 | 124.0944 | 119.5342 | 5.6533 | 10.4001 | 101.4424
1524 | 1.0553 | 6.3829 | 7.161 | 361.7601 | 0.16003 | 0.24782 | 0.071851 | 2.0246 | 0.84221 | 0.12686 | 0.16961 | 1.1675 | 4907.9764 | 0.94987 | 1.0727 | 1.0396 | 1.9503 | 1.0094 | 0.9087 | 11.7106 | 128.4472 | 134.3337 | 5.7123 | 9.2946 | 97.6995
1525 | 0.9831 | 7.3357 | 7.1818 | 302.7992 | 0.13537 | 0.21747 | 0.069812 | 1.7813 | 1.0956 | 0.10942 | 0.19347 | 1.0961 | 4952.1803 | 1.0985 | 1.131 | 1.0013 | 2.1733 | 0.92519 | 0.94668 | 10.7497 | 131.6912 | 99.2297 | 5.7617 | 9.1074 | 95.6393
1526 | 0.94179 | 5.8615 | 6.5715 | 359.8182 | 0.15778 | 0.20806 | 0.068319 | 1.7464 | 0.98112 | 0.12871 | 0.18703 | 1.172 | 4521.3912 | 0.92061 | 0.98268 | 1.0105 | 2.0784 | 0.98371 | 0.87313 | 10.3079 | 125.0738 | 118.1081 | 5.6742 | 10.0667 | 101.6809
1527 | 1.0507 | 6.3363 | 6.971 | 337.5271 | 0.17259 | 0.24804 | 0.067541 | 1.6485 | 1.0612 | 0.11958 | 0.24148 | 1.101 | 4787.238 | 1.0167 | 0.8916 | 0.97133 | 1.8213 | 0.99675 | 0.89778 | 10.0203 | 127.7688 | 106.0195 | 5.7092 | 9.5733 | 99.27
1528 | 1.0853 | 5.9251 | 5.1613 | 346.2469 | 0.17484 | 0.24088 | 0.068241 | 1.4857 | 1.1351 | 0.1299 | 0.23631 | 0.84872 | 4383.0836 | 0.94124 | 1.0711 | 0.98306 | 1.8668 | 0.88307 | 0.92157 | 9.0597 | 126.4348 | 99.0792 | 5.6802 | 10.0164 | 98.872
1529 | 0.93703 | 6.4707 | 7.3444 | 339.524 | 0.12441 | 0.24323 | 0.068329 | 1.8296 | 0.96066 | 0.091684 | 0.20723 | 0.91703 | 5480.5679 | 1.0076 | 0.9419 | 1.009 | 2.0225 | 0.97831 | 0.88694 | 10.6059 | 130.6434 | 112.6132 | 5.7535 | 8.5898 | 97.3672
1530 | 1.0022 | 5.0685 | 6.7963 | 305.5344 | 0.16984 | 0.27113 | 0.069882 | 1.7538 | 1.0994 | 0.088271 | 0.16727 | 1.0764 | 5101.0634 | 1.1663 | 0.96407 | 1.0261 | 1.9368 | 0.95806 | 0.93842 | 10.6105 | 132.5328 | 98.8666 | 5.7802 | 8.9652 | 95.9668
1531 | 0.99797 | 5.0376 | 7.3248 | 327.8451 | 0.14303 | 0.23948 | 0.072893 | 1.6414 | 0.88262 | 0.11813 | 0.20011 | 1.0926 | 4379.8279 | 0.83804 | 0.99409 | 1.0087 | 1.814 | 1.0437 | 0.92311 | 9.8129 | 125.6802 | 100.5291 | 5.6613 | 9.9505 | 98.2142
1532 | 1.0912 | 5.3502 | 7.3537 | 322.3708 | 0.13382 | 0.20926 | 0.067772 | 1.6549 | 0.80938 | 0.088765 | 0.16618 | 0.85627 | 5706.2514 | 0.89257 | 0.89908 | 0.95472 | 1.9824 | 0.96434 | 0.94979 | 9.8285 | 133.0479 | 97.6061 | 5.7606 | 7.7924 | 90.9316
1533 | 0.90702 | 5.4484 | 5.7017 | 349.5578 | 0.15223 | 0.27233 | 0.072383 | 1.8437 | 1.0799 | 0.11512 | 0.19119 | 1.1043 | 4512.3158 | 1.0073 | 1.0437 | 0.93201 | 2.0246 | 1.1842 | 0.92811 | 10.6941 | 127.4644 | 118.0355 | 5.6952 | 9.8155 | 98.1633
1534 | 1.0317 | 6.6459 | 5.8089 | 345.175 | 0.13453 | 0.29583 | 0.073421 | 2.1313 | 1.1765 | 0.11734 | 0.18957 | 1.0186 | 5338.3708 | 0.9949 | 1.0464 | 0.98421 | 1.9948 | 0.86775 | 0.89861 | 12.181 | 130.3399 | 131.9878 | 5.7448 | 8.7275 | 96.9751
1535 | 1.0143 | 6.8798 | 5.3887 | 354.3289 | 0.1605 | 0.26987 | 0.071513 | 1.6826 | 0.86035 | 0.088495 | 0.22812 | 1.003 | 4153.8272 | 0.97463 | 1.0376 | 0.99989 | 2.1252 | 1.1823 | 0.92083 | 9.6866 | 125.6776 | 108.9818 | 5.6734 | 10.392 | 100.0727
1536 | 0.94035 | 5.9092 | 5.0664 | 317.8533 | 0.12539 | 0.20538 | 0.070618 | 1.9295 | 1.0943 | 0.11103 | 0.22749 | 1.0769 | 4934.2149 | 1.031 | 0.96977 | 1.0515 | 1.8174 | 1.0425 | 0.86551 | 11.2652 | 127.4462 | 111.0209 | 5.7168 | 9.5504 | 101.1908
1537 | 1.0796 | 6.3084 | 6.9937 | 326.5676 | 0.15574 | 0.29513 | 0.070868 | 1.5406 | 1.0452 | 0.1 | 0.19847 | 1.1246 | 5018.1438 | 0.99266 | 1.0566 | 0.90564 | 1.958 | 1.0673 | 0.87027 | 9.4094 | 127.9142 | 95.57 | 5.7175 | 9.3283 | 99.7267
1538 | 0.97953 | 7.0882 | 6.55 | 345.4944 | 0.14741 | 0.22878 | 0.072103 | 2.0879 | 0.82761 | 0.10825 | 0.20576 | 0.81401 | 5810.7594 | 0.81981 | 1.0383 | 1.1524 | 2.2309 | 1.1347 | 0.89531 | 11.9688 | 130.968 | 129.7552 | 5.7419 | 7.9277 | 94.4166
1539 | 1.038 | 7.1426 | 5.0731 | 323.3088 | 0.15943 | 0.26924 | 0.070809 | 1.8151 | 1.0206 | 0.093176 | 0.2078 | 0.88523 | 4708.4945 | 0.96657 | 1.0268 | 1.0425 | 1.8681 | 0.86837 | 0.928 | 10.5877 | 128.3973 | 106.3117 | 5.7075 | 9.4981 | 97.2
1540 | 1.026 | 6.8703 | 5.3381 | 301.0434 | 0.16533 | 0.22673 | 0.071942 | 2.1209 | 0.84123 | 0.10672 | 0.17248 | 1.2094 | 5073.6636 | 0.81762 | 1.1545 | 1.006 | 1.6794 | 0.87563 | 0.86653 | 12.4226 | 126.3779 | 115.1057 | 5.6849 | 9.2108 | 99.4723
1541 | 0.93202 | 5.569 | 5.6039 | 307.2347 | 0.15322 | 0.26065 | 0.068907 | 1.9427 | 1.0792 | 0.090931 | 0.16709 | 1.1767 | 4542.9086 | 0.96223 | 0.96864 | 1.014 | 1.7161 | 0.90588 | 0.90616 | 11.3242 | 126.9059 | 107.24 | 5.6937 | 9.8735 | 99.4603
1542 | 1.0163 | 7.1878 | 5.9914 | 333.1446 | 0.16903 | 0.25784 | 0.069694 | 1.4853 | 0.84879 | 0.10547 | 0.23985 | 0.83171 | 4867.0071 | 0.98591 | 1.0053 | 1.0413 | 2.3327 | 0.869 | 0.92991 | 9.0764 | 129.5552 | 94.2349 | 5.7261 | 9.2597 | 96.5471
1543 | 1.0173 | 5.7291 | 5.6214 | 336.0905 | 0.12237 | 0.30322 | 0.068589 | 2.1252 | 1.1024 | 0.12482 | 0.16654 | 0.96689 | 4636.6552 | 0.9272 | 0.99637 | 1.1205 | 2.1981 | 0.99879 | 0.87074 | 12.1014 | 125.5913 | 127.7536 | 5.6827 | 9.9113 | 101.4491
1544 | 1.0708 | 5.0586 | 6.8662 | 301.1874 | 0.13511 | 0.27763 | 0.070843 | 1.6952 | 1.013 | 0.092778 | 0.22845 | 0.86489 | 4964.6296 | 0.96643 | 0.93786 | 1.0444 | 2.2146 | 1.0362 | 0.86719 | 10.1733 | 127.2221 | 93.754 | 5.7088 | 9.4597 | 100.6416
1545 | 1.0957 | 7.1313 | 6.0115 | 358.6783 | 0.13521 | 0.28749 | 0.067479 | 2.0152 | 0.93284 | 0.12992 | 0.23877 | 0.91523 | 4872.0754 | 0.91673 | 0.97824 | 0.97622 | 1.9905 | 1.0409 | 0.9367 | 11.5296 | 129.0813 | 130.8832 | 5.7108 | 9.167 | 95.6016
1546 | 1.0613 | 6.4168 | 6.0141 | 349.9771 | 0.1234 | 0.27189 | 0.072329 | 2.0211 | 0.99471 | 0.13042 | 0.22831 | 1.0465 | 4924.3423 | 1.1893 | 0.8322 | 0.91022 | 2.2745 | 1.0582 | 0.94365 | 11.655 | 131.719 | 128.1496 | 5.7663 | 9.2108 | 96.3538
1547 | 0.98046 | 5.8226 | 5.583 | 343.1809 | 0.13605 | 0.28602 | 0.068936 | 1.4617 | 0.93621 | 0.10972 | 0.23691 | 1.0639 | 5553.9775 | 0.84864 | 0.89507 | 1.0883 | 2.2773 | 1.0397 | 0.90428 | 8.8673 | 130.3323 | 95.3896 | 5.7318 | 8.2765 | 94.8599
1548 | 0.91033 | 5.227 | 6.3433 | 309.6633 | 0.12693 | 0.23312 | 0.073638 | 1.7429 | 1.166 | 0.091224 | 0.24218 | 1.0043 | 4829.4819 | 0.95257 | 0.99152 | 0.92311 | 1.7632 | 1.0792 | 0.94676 | 10.2601 | 129.5988 | 97.5405 | 5.7185 | 9.1971 | 95.2491
1549 | 0.96718 | 7.02 | 5.7289 | 343.7842 | 0.14651 | 0.23484 | 0.06822 | 1.7223 | 1.0937 | 0.1205 | 0.19527 | 1.1659 | 4554.5164 | 0.93968 | 0.99302 | 1.0368 | 2.016 | 1.1055 | 0.93279 | 10.155 | 127.6495 | 109.881 | 5.6927 | 9.6703 | 97.0988
1550 | 1.0626 | 6.3285 | 6.8938 | 319.3929 | 0.16303 | 0.21833 | 0.07064 | 2.1317 | 0.94097 | 0.099541 | 0.20139 | 0.86128 | 5707.7668 | 1.0723 | 0.98978 | 0.996 | 2.1943 | 1.0657 | 0.85132 | 12.464 | 130.7659 | 123.2162 | 5.7711 | 8.5031 | 99.6011
1551 | 0.95048 | 5.8388 | 6.6416 | 357.0146 | 0.12677 | 0.26186 | 0.07206 | 1.4862 | 0.88776 | 0.10351 | 0.20905 | 0.84072 | 4857.094 | 0.89851 | 1.0107 | 1.1187 | 1.7537 | 0.96341 | 0.91031 | 8.7631 | 128.2003 | 99.2629 | 5.7069 | 9.3382 | 97.5788
1552 | 0.9869 | 6.9316 | 7.0964 | 342.8028 | 0.14813 | 0.24113 | 0.068072 | 1.707 | 1.1342 | 0.12436 | 0.18072 | 1.0708 | 4322.709 | 1.0188 | 1.0775 | 1.0756 | 1.7592 | 0.93726 | 0.86263 | 10.1567 | 124.6539 | 109.923 | 5.6741 | 10.4549 | 103.4997
1553 | 0.9101 | 5.0542 | 5.5451 | 336.448 | 0.1415 | 0.29744 | 0.072486 | 1.9509 | 0.83035 | 0.098323 | 0.20808 | 1.0772 | 5236.1403 | 0.95439 | 1.069 | 0.98598 | 2.26 | 1.0078 | 0.91744 | 11.2354 | 130.7413 | 118.0405 | 5.7454 | 8.7557 | 95.8362
1554 | 1.0087 | 7.1472 | 5.2528 | 308.0639 | 0.16345 | 0.2729 | 0.073798 | 1.6315 | 0.85632 | 0.11119 | 0.23299 | 1.187 | 5588.9002 | 0.95637 | 1.0543 | 0.95863 | 2.0884 | 0.9466 | 0.92039 | 10.0964 | 132.0595 | 94.9832 | 5.7604 | 8.1939 | 94.0959
1555 | 1.0437 | 7.2574 | 6.9633 | 317.7677 | 0.14794 | 0.20971 | 0.073751 | 1.53 | 0.83411 | 0.096971 | 0.17657 | 1.1445 | 5079.9306 | 0.90838 | 1.0378 | 1.1527 | 2.225 | 1.0023 | 0.89516 | 9.3425 | 128.2161 | 91.7039 | 5.7086 | 9.0853 | 97.7668
1556 | 1.0171 | 6.2549 | 5.3149 | 302.502 | 0.16836 | 0.24918 | 0.070436 | 1.9218 | 0.97595 | 0.12733 | 0.1797 | 0.856 | 4507.6855 | 0.85186 | 0.9213 | 0.95721 | 1.9001 | 0.94912 | 0.9133 | 11.4321 | 126.0158 | 106.4158 | 5.6697 | 9.8176 | 98.4555
1557 | 0.98349 | 5.539 | 5.8504 | 357.2684 | 0.12983 | 0.21604 | 0.072072 | 1.6144 | 0.97676 | 0.11536 | 0.22501 | 0.89299 | 4703.7511 | 0.8371 | 0.93756 | 1.1381 | 1.8105 | 1.0298 | 0.8916 | 9.4301 | 126.129 | 107.13 | 5.6775 | 9.6381 | 99.196
1558 | 0.99524 | 5.0951 | 6.3466 | 298.5758 | 0.1799 | 0.2703 | 0.073375 | 2.0602 | 1.017 | 0.12348 | 0.22344 | 1.1498 | 4170.3855 | 0.85747 | 0.90648 | 0.9094 | 1.802 | 1.0682 | 0.93552 | 12.1751 | 125.273 | 111.8309 | 5.6535 | 10.2115 | 98.2985
1559 | 0.92079 | 7.0175 | 7.2069 | 349.3427 | 0.17534 | 0.22915 | 0.073446 | 2.1041 | 1.1125 | 0.09502 | 0.19172 | 1.1585 | 4522.2597 | 1.0582 | 0.82715 | 0.86707 | 1.9022 | 0.88531 | 0.92643 | 12.0109 | 128.2175 | 132.2859 | 5.7126 | 9.8449 | 98.5686
1560 | 0.98035 | 5.8993 | 5.8704 | 339.2753 | 0.12531 | 0.22922 | 0.073022 | 1.7701 | 0.98581 | 0.12161 | 0.22177 | 0.99348 | 5102.6096 | 1.1798 | 0.96473 | 1.0574 | 1.7405 | 1.0311 | 0.8897 | 10.4711 | 130.4145 | 111.0935 | 5.7627 | 9.249 | 99.5927
1561 | 1.0589 | 6.8932 | 6.1971 | 323.0442 | 0.15543 | 0.30263 | 0.073431 | 2.1072 | 0.95302 | 0.1003 | 0.1635 | 0.87323 | 5316.0389 | 0.89509 | 0.91275 | 0.8762 | 2.1317 | 0.91161 | 0.93565 | 12.1196 | 130.8101 | 121.4213 | 5.7331 | 8.4783 | 93.6803
1562 | 0.9813 | 5.7181 | 6.1269 | 321.7271 | 0.12427 | 0.20174 | 0.071583 | 1.5155 | 0.84804 | 0.09175 | 0.18447 | 1.0543 | 5475.442 | 0.90814 | 0.9756 | 1.1331 | 2.0842 | 1.0236 | 0.86269 | 9.1377 | 128.8446 | 90.9536 | 5.7279 | 8.6841 | 98.7133
1563 | 1.0914 | 6.9735 | 6.4233 | 324.0512 | 0.12181 | 0.22203 | 0.067683 | 1.9612 | 1.1395 | 0.10271 | 0.23341 | 1.0887 | 5210.562 | 1.1088 | 0.91171 | 0.99071 | 1.8017 | 1.1476 | 0.85798 | 11.4222 | 129.0208 | 114.9805 | 5.747 | 9.2288 | 101.1516
1564 | 1.0715 | 5.4033 | 7.1109 | 338.5717 | 0.16338 | 0.25088 | 0.068418 | 1.8671 | 1.1822 | 0.097602 | 0.22033 | 0.98652 | 5058.6507 | 1.0815 | 0.88076 | 0.95836 | 1.882 | 1.1016 | 0.92599 | 10.9532 | 131.322 | 115.832 | 5.761 | 9.0521 | 96.613
1565 | 1.0043 | 5.1365 | 7.0738 | 334.4759 | 0.13095 | 0.21362 | 0.070248 | 1.4797 | 1.195 | 0.10228 | 0.1786 | 0.83066 | 5152.1304 | 1.1068 | 1.0617 | 0.96656 | 2.0666 | 1.0565 | 0.92288 | 8.9595 | 131.4267 | 93.1969 | 5.7611 | 8.9094 | 96.18
1566 | 0.94142 | 5.4334 | 5.9964 | 298.0639 | 0.12664 | 0.24681 | 0.073504 | 1.8172 | 1.0858 | 0.12233 | 0.17741 | 1.0326 | 4986.5358 | 0.86901 | 0.95982 | 1.1034 | 2.2682 | 0.86273 | 0.87563 | 10.9007 | 126.9438 | 99.4159 | 5.6952 | 9.3206 | 99.4179
1567 | 0.93254 | 7.0935 | 6.0467 | 353.6427 | 0.13819 | 0.20908 | 0.068059 | 1.7294 | 0.8097 | 0.090166 | 0.19724 | 1.0982 | 5066.5374 | 1.0247 | 1.1217 | 1.105 | 1.6781 | 1.1884 | 0.92678 | 10.0078 | 130.5316 | 111.6086 | 5.7427 | 8.9959 | 96.1541
1568 | 0.92133 | 6.0656 | 5.8231 | 311.4727 | 0.15193 | 0.23023 | 0.073921 | 1.8586 | 1.0326 | 0.10267 | 0.21933 | 0.89519 | 4889.3246 | 1.0369 | 1.1425 | 0.93542 | 2.1573 | 0.96052 | 0.90191 | 10.9811 | 128.6951 | 105.4065 | 5.7216 | 9.3774 | 98.281
1569 | 0.92508 | 5.952 | 6.896 | 315.2419 | 0.1403 | 0.21641 | 0.06774 | 2.0289 | 0.93455 | 0.093456 | 0.19314 | 0.99681 | 4544.3425 | 1.0414 | 0.97967 | 0.98675 | 1.9759 | 0.95126 | 0.93939 | 11.6848 | 128.5176 | 113.951 | 5.7109 | 9.7269 | 97.4423
1570 | 0.94971 | 5.7578 | 6.004 | 311.2587 | 0.17415 | 0.29076 | 0.067464 | 1.6349 | 1.0252 | 0.11433 | 0.16517 | 1.0942 | 5006.643 | 1.0515 | 1.047 | 0.8243 | 2.2017 | 1.0555 | 0.87595 | 10.1028 | 128.5482 | 96.7428 | 5.7289 | 9.3439 | 99.6168
1571 | 1.0297 | 5.9058 | 5.2434 | 332.2493 | 0.13101 | 0.23559 | 0.070658 | 1.9203 | 1.1137 | 0.11647 | 0.22621 | 1.09 | 4872.6859 | 1.1508 | 0.88541 | 0.97727 | 2.1083 | 0.92784 | 0.93263 | 11.1915 | 131.0108 | 115.776 | 5.7583 | 9.3351 | 97.2257
1572 | 0.97297 | 6.8148 | 6.756 | 348.23 | 0.17513 | 0.22144 | 0.069142 | 1.5496 | 0.86559 | 0.097221 | 0.20417 | 0.91654 | 5892.9421 | 0.894 | 1.1002 | 0.82781 | 2.0057 | 1.0604 | 0.87527 | 9.4404 | 130.8811 | 103.3021 | 5.7503 | 7.9687 | 96.0297
1573 | 1.0204 | 5.1339 | 5.1966 | 358.7468 | 0.14091 | 0.19935 | 0.073145 | 1.7347 | 0.93421 | 0.11556 | 0.19026 | 0.81257 | 4892.8577 | 1.0463 | 0.87806 | 1.1127 | 2.1754 | 0.88664 | 0.90377 | 10.0772 | 128.7471 | 114.5712 | 5.7236 | 9.3992 | 98.6026
1574 | 1.0388 | 6.2059 | 7.1245 | 307.1303 | 0.14206 | 0.28827 | 0.067007 | 1.9172 | 1.1003 | 0.10174 | 0.22325 | 1.1007 | 5844.1885 | 0.99324 | 1.0751 | 1.075 | 1.6627 | 1.0278 | 0.86077 | 11.4702 | 131.127 | 107.9938 | 5.7674 | 8.1954 | 97.9448
1575 | 1.0951 | 5.3422 | 6.727 | 309.9394 | 0.17815 | 0.26166 | 0.072506 | 1.6958 | 1.107 | 0.10669 | 0.23143 | 0.93658 | 4732.91 | 1.1614 | 1.0463 | 1.0456 | 1.7495 | 0.89853 | 0.9031 | 10.3673 | 128.6716 | 98.7939 | 5.7303 | 9.7137 | 99.8994
1576 | 0.90608 | 5.285 | 7.2492 | 333.8326 | 0.13717 | 0.23971 | 0.068896 | 1.7624 | 0.9367 | 0.10236 | 0.20053 | 1.1653 | 4930.0023 | 0.98539 | 0.9493 | 0.93569 | 2.1264 | 0.87234 | 0.92364 | 10.3766 | 129.656 | 108.0948 | 5.7295 | 9.2001 | 96.7485
1577 | 1.0559 | 6.1753 | 6.2839 | 353.4047 | 0.14393 | 0.26289 | 0.073892 | 1.5549 | 1.1323 | 0.10451 | 0.20277 | 0.98 | 5047.3984 | 1.145 | 0.95956 | 1.06 | 2.039 | 0.92224 | 0.9109 | 9.2885 | 130.8165 | 103.4764 | 5.7603 | 9.1897 | 98.0628
1578 | 0.9356 | 5.9077 | 7.24 | 320.8735 | 0.16393 | 0.23387 | 0.068423 | 2.1282 | 0.83962 | 0.096143 | 0.16714 | 1.0118 | 5404.1558 | 0.83291 | 1.0812 | 1.0809 | 2.2604 | 0.99732 | 0.90533 | 12.3198 | 130.1163 | 122.5652 | 5.7313 | 8.5003 | 95.4266
1579 | 1.0421 | 7.2364 | 5.8491 | 341.1505 | 0.14501 | 0.28448 | 0.073186 | 1.9629 | 1.1499 | 0.092113 | 0.17627 | 1.1872 | 4552.0544 | 0.99871 | 1.0968 | 1.015 | 2.1078 | 1.0365 | 0.86198 | 11.2139 | 125.0407 | 120.5636 | 5.6803 | 10.1136 | 102.5839
1580 | 1.0009 | 5.7992 | 5.4004 | 335.4241 | 0.13687 | 0.27519 | 0.067674 | 2.0062 | 1.1691 | 0.097879 | 0.17645 | 1.1579 | 4954.0482 | 1.0934 | 1.0959 | 0.91814 | 2.2318 | 1.0322 | 0.87213 | 11.5149 | 128.4742 | 120.857 | 5.7321 | 9.4692 | 100.3119
1581 | 0.96948 | 6.5484 | 7.0753 | 300.0031 | 0.12618 | 0.29215 | 0.068539 | 1.9107 | 1.0418 | 0.098772 | 0.19273 | 0.8901 | 5234.3741 | 1.074 | 1.1191 | 0.94142 | 1.9977 | 0.90927 | 0.90357 | 11.2934 | 130.5356 | 103.3888 | 5.7495 | 8.8749 | 97.0871
1582 | 1.0284 | 5.1548 | 6.5014 | 324.2259 | 0.12003 | 0.2491 | 0.070193 | 1.434 | 0.84079 | 0.12747 | 0.22061 | 1.0866 | 5517.6786 | 1.012 | 0.84413 | 1.0715 | 1.9924 | 0.98152 | 0.92217 | 8.9522 | 132.2151 | 89.472 | 5.7659 | 8.3227 | 94.5268
1583 | 0.98885 | 7.1566 | 6.9292 | 322.7004 | 0.13291 | 0.20114 | 0.067041 | 1.5997 | 0.99448 | 0.12666 | 0.22797 | 1.1023 | 5158.9592 | 1.0842 | 1.0256 | 0.97443 | 2.1813 | 0.96111 | 0.91116 | 9.8364 | 130.6968 | 98.1133 | 5.7528 | 8.9795 | 97.2341
1584 | 1.0878 | 6.2589 | 5.5809 | 337.6679 | 0.17228 | 0.21625 | 0.073109 | 1.8254 | 0.94026 | 0.12872 | 0.17725 | 1.0302 | 4817.6594 | 1.0543 | 1.0047 | 0.96294 | 2.2296 | 1.0423 | 0.93031 | 10.8559 | 129.8798 | 114.646 | 5.73 | 9.2644 | 95.7023
1585 | 0.95509 | 6.9427 | 6.1882 | 343.2702 | 0.17164 | 0.24442 | 0.069035 | 1.8694 | 0.98619 | 0.10068 | 0.22632 | 1.0671 | 5253.824 | 1.0879 | 1.0244 | 0.9708 | 1.791 | 0.97347 | 0.86454 | 11.0217 | 129.3879 | 118.7503 | 5.7491 | 9.1147 | 100.4048
1586 | 1.0742 | 6.0736 | 6.5635 | 303.7334 | 0.13227 | 0.21464 | 0.067912 | 2.0219 | 0.9017 | 0.090015 | 0.20301 | 1.0205 | 4824.5951 | 1.1548 | 1.0644 | 1.0492 | 2.0911 | 1.0418 | 0.86298 | 11.774 | 127.7561 | 109.9102 | 5.7314 | 9.8066 | 102.4939
1587 | 1.0289 | 6.3714 | 5.7243 | 342.0455 | 0.14318 | 0.2599 | 0.071766 | 2.0048 | 0.97199 | 0.1016 | 0.18859 | 1.2051 | 5071.1666 | 0.99417 | 0.86885 | 0.91071 | 2.0226 | 0.88763 | 0.91311 | 11.5094 | 129.8802 | 123.4398 | 5.7355 | 9.0492 | 96.9725
1588 | 0.99229 | 6.2548 | 5.4538 | 297.7195 | 0.16233 | 0.26163 | 0.073282 | 1.4788 | 0.89919 | 0.13019 | 0.20283 | 0.96306 | 4979.652 | 0.93002 | 1.0134 | 0.91689 | 1.7424 | 0.95254 | 0.86679 | 9.4258 | 126.7164 | 85.5074 | 5.6971 | 9.4134 | 100.3745
1589 | 0.99866 | 5.0783 | 5.5509 | 314.6168 | 0.13429 | 0.22135 | 0.072061 | 1.9741 | 1.0028 | 0.10189 | 0.17349 | 1.1926 | 5725.8142 | 0.97688 | 0.99766 | 1.0116 | 2.1743 | 0.98091 | 0.94696 | 11.5473 | 133.9178 | 111.5652 | 5.7815 | 7.8368 | 91.5908
1590 | 1.0376 | 5.6844 | 5.9898 | 356.3137 | 0.13097 | 0.2254 | 0.072182 | 1.5927 | 1.1867 | 0.12828 | 0.21589 | 0.95404 | 5371.2416 | 1.009 | 0.93295 | 0.98652 | 2.1336 | 0.87173 | 0.90412 | 9.5396 | 130.9376 | 107.3181 | 5.7535 | 8.6545 | 96.5098
1591 | 1.099 | 5.6311 | 7.0525 | 334.0685 | 0.15589 | 0.24477 | 0.072099 | 1.6135 | 0.83444 | 0.12473 | 0.20334 | 0.85354 | 5602.7203 | 1.0884 | 1.1075 | 0.91002 | 1.6603 | 0.96013 | 0.86977 | 9.9349 | 131.1843 | 103.3124 | 5.7727 | 8.561 | 98.6879
1592 | 1.01 | 6.8478 | 6.2648 | 362.5195 | 0.12649 | 0.24875 | 0.072977 | 1.7146 | 0.98759 | 0.12102 | 0.19784 | 1.0258 | 4199.2665 | 1.0475 | 1.0199 | 1.0922 | 1.8659 | 0.94505 | 0.86429 | 9.9631 | 125.2706 | 115.1911 | 5.686 | 10.6439 | 104.0368
1593 | 0.93655 | 5.783 | 5.251 | 319.2103 | 0.14296 | 0.2838 | 0.071329 | 1.621 | 0.86621 | 0.10006 | 0.23726 | 0.98075 | 5483.5649 | 1.0615 | 1.0534 | 1.043 | 1.9957 | 0.97759 | 0.88612 | 9.8096 | 131.1478 | 96.4712 | 5.7657 | 8.6259 | 97.7486
1594 | 1.0661 | 6.2945 | 6.1696 | 337.9458 | 0.14564 | 0.2253 | 0.070671 | 1.8476 | 1.0288 | 0.090961 | 0.17341 | 1.0692 | 4962.2084 | 0.89902 | 0.91426 | 1.0491 | 2.0434 | 0.98823 | 0.85977 | 10.6817 | 126.358 | 113.3991 | 5.6937 | 9.4656 | 100.8346
1595 | 0.9621 | 5.8958 | 7.3327 | 356.4852 | 0.13336 | 0.22228 | 0.072782 | 1.5058 | 0.89597 | 0.091104 | 0.20376 | 1.0504 | 5334.9547 | 0.9799 | 0.81926 | 1.0209 | 2.169 | 0.97305 | 0.87628 | 8.9487 | 129.2917 | 100.9934 | 5.7351 | 8.8542 | 98.575
1596 | 0.96355 | 5.1137 | 5.8113 | 324.6022 | 0.13162 | 0.28469 | 0.07327 | 1.8327 | 0.93139 | 0.1264 | 0.23887 | 0.99767 | 4534.9441 | 0.98356 | 0.91184 | 1.0469 | 2.216 | 0.97578 | 0.90802 | 10.7946 | 127.0151 | 109.1233 | 5.6956 | 9.8857 | 99.4474
1597 | 0.9341 | 6.2921 | 5.7755 | 357.1355 | 0.14988 | 0.25194 | 0.073949 | 1.9538 | 1.1237 | 0.094072 | 0.23516 | 1.0911 | 4347.7293 | 0.99039 | 1.1537 | 0.97071 | 1.6406 | 1.0552 | 0.85507 | 11.0768 | 124.6174 | 125.7504 | 5.6732 | 10.4424 | 103.8528
1598 | 0.92918 | 6.9442 | 7.041 | 319.5777 | 0.1736 | 0.20245 | 0.073199 | 1.7004 | 0.96407 | 0.11835 | 0.20659 | 1.1756 | 4862.2317 | 1.0415 | 0.84297 | 1.0583 | 1.881 | 0.92919 | 0.93372 | 10.4007 | 130.0158 | 102.7167 | 5.7349 | 9.2753 | 96.5507
1599 | 1.0241 | 6.9974 | 5.8607 | 336.539 | 0.17866 | 0.2554 | 0.072363 | 1.5275 | 1.1214 | 0.13091 | 0.20731 | 1.1676 | 4596.5001 | 1.1598 | 0.97816 | 0.99485 | 1.9372 | 0.89935 | 0.94502 | 9.492 | 130.0669 | 99.7315 | 5.7412 | 9.6905 | 97.5057
1600 | 1.0993 | 7.2902 | 6.519 | 307.6241 | 0.12474 | 0.22521 | 0.069538 | 1.6663 | 0.99962 | 0.12766 | 0.18104 | 0.9533 | 5743.3176 | 0.92091 | 1.1034 | 1.0703 | 1.9098 | 0.94234 | 0.89556 | 10.2235 | 131.5107 | 96.1176 | 5.7572 | 8.0907 | 95.2214
1601 | 1.026 | 7.2531 | 6.359 | 362.3153 | 0.16879 | 0.20725 | 0.073347 | 1.4825 | 0.93606 | 0.10296 | 0.20147 | 0.81664 | 4860.1863 | 1.041 | 1.0942 | 1.1134 | 1.9198 | 0.92888 | 0.86214 | 8.9183 | 127.1205 | 102.9575 | 5.715 | 9.6923 | 101.8374
1602 | 1.0456 | 6.1368 | 6.5323 | 348.7506 | 0.16582 | 0.28714 | 0.069846 | 1.9711 | 0.91838 | 0.12604 | 0.24336 | 1.0428 | 4223.3704 | 0.98254 | 0.85202 | 0.96232 | 2.2261 | 1.0113 | 0.86475 | 11.4432 | 124.0735 | 126.3856 | 5.6624 | 10.5717 | 103.5737
1603 | 1.0387 | 5.0827 | 6.0239 | 320.6216 | 0.14886 | 0.23681 | 0.069125 | 1.7993 | 1.154 | 0.12392 | 0.1869 | 0.97772 | 5515.4964 | 0.80792 | 1.0668 | 0.85942 | 2.1018 | 1.0687 | 0.90437 | 10.7815 | 130.0844 | 106.9655 | 5.7271 | 8.3162 | 94.8555
1604 | 1.0018 | 4.9655 | 7.0462 | 350.8296 | 0.14217 | 0.23393 | 0.070913 | 2.1193 | 1.0193 | 0.1152 | 0.22905 | 1.2106 | 5605.4483 | 0.91496 | 1.111 | 1.0092 | 1.8222 | 0.94022 | 0.85486 | 12.2089 | 129.2844 | 134.9688 | 5.738 | 8.5442 | 98.8994
1605 | 1.0024 | 6.9164 | 5.0095 | 359.1768 | 0.12566 | 0.2113 | 0.072283 | 1.8341 | 1.1577 | 0.11543 | 0.17486 | 0.89597 | 4938.738 | 1.0709 | 1.0041 | 1.0141 | 2.0895 | 0.98132 | 0.87892 | 10.5448 | 128.4141 | 120.0473 | 5.7301 | 9.4946 | 100.4508
1606 | 1.0742 | 5.7865 | 5.299 | 327.8589 | 0.14074 | 0.2959 | 0.072695 | 1.5941 | 1.1026 | 0.10005 | 0.20295 | 0.81128 | 4693.5991 | 1.0323 | 0.92897 | 1.0201 | 1.9626 | 1.0223 | 0.89331 | 9.4701 | 127.4865 | 96.7212 | 5.7094 | 9.7541 | 100.0936
1607 | 1.0344 | 4.9789 | 6.6319 | 336.8145 | 0.13859 | 0.2355 | 0.071524 | 1.5752 | 1.1081 | 0.10053 | 0.18399 | 1.0009 | 5694.4071 | 0.97376 | 0.88838 | 1.101 | 2.3532 | 1.0944 | 0.93073 | 9.4565 | 132.5226 | 99.1272 | 5.7615 | 7.9692 | 92.8316
1608 | 1.0404 | 5.859 | 6.4959 | 340.8903 | 0.16621 | 0.25631 | 0.073076 | 2.1003 | 1.0864 | 0.10344 | 0.20962 | 1.1506 | 4696.9816 | 0.9648 | 0.88054 | 1.0347 | 2.1361 | 0.92966 | 0.88709 | 12.0532 | 126.8925 | 129.1892 | 5.699 | 9.7482 | 100.2148
1609 | 1.0888 | 6.2155 | 5.5248 | 312.2811 | 0.16507 | 0.21782 | 0.072869 | 2.0378 | 0.91114 | 0.12151 | 0.21748 | 1.1131 | 4990.5456 | 1.0183 | 1.0112 | 1.0925 | 2.0541 | 1.0017 | 0.90772 | 12.0364 | 129.2454 | 116.0179 | 5.7238 | 9.1303 | 96.7315
1610 | 0.97238 | 5.5956 | 5.5356 | 341.4738 | 0.16742 | 0.23527 | 0.068887 | 2.0034 | 1.0362 | 0.12103 | 0.18561 | 1.0034 | 5205.6774 | 1.0401 | 0.92481 | 0.97142 | 1.9136 | 0.94211 | 0.86883 | 11.7298 | 129.0796 | 125.6572 | 5.7406 | 9.1338 | 100.0158
1611 | 0.92304 | 7.0621 | 4.989 | 308.7427 | 0.13036 | 0.28168 | 0.072013 | 1.6215 | 0.87275 | 0.10425 | 0.24021 | 1.1068 | 4870.3794 | 0.96052 | 1.0385 | 1.0454 | 1.9582 | 1.1113 | 0.89554 | 9.7752 | 128.1515 | 92.67 | 5.7149 | 9.4384 | 98.9249
1612 | 1.0942 | 5.5126 | 7.1515 | 299.3066 | 0.16186 | 0.22458 | 0.071017 | 1.4837 | 1.1045 | 0.10361 | 0.17264 | 1.1783 | 4676.494 | 0.9048 | 1.0948 | 0.87323 | 1.8771 | 0.9806 | 0.86706 | 9.3129 | 125.6316 | 85.1704 | 5.684 | 9.8631 | 101.4934
1613 | 1.0697 | 5.6751 | 6.6822 | 298.3703 | 0.13586 | 0.21144 | 0.072111 | 1.6318 | 0.81875 | 0.11518 | 0.22819 | 1.1663 | 4555.3111 | 0.90004 | 0.88122 | 1.0168 | 1.7145 | 1.0035 | 0.91912 | 9.9772 | 127.0485 | 90.8773 | 5.6877 | 9.7447 | 98.142
1614 | 1.0215 | 5.9858 | 7.0729 | 300.7192 | 0.17379 | 0.29312 | 0.069939 | 2.0666 | 1.1632 | 0.1061 | 0.22859 | 1.0237 | 4408.7106 | 0.85272 | 1.023 | 1.1768 | 2.1219 | 0.87429 | 0.90749 | 12.1178 | 125.0189 | 112.2795 | 5.6554 | 9.997 | 99.2305
1615 | 1.0905 | 7.3158 | 5.8989 | 339.2576 | 0.13117 | 0.2479 | 0.073694 | 1.7939 | 0.87023 | 0.095389 | 0.19196 | 1.1163 | 5284.1768 | 1.0858 | 0.90801 | 1.1003 | 1.9998 | 1.1587 | 0.92561 | 10.4442 | 131.812 | 110.6219 | 5.7643 | 8.7023 | 95.6215
1616 | 1.0353 | 5.5321 | 6.3968 | 323.6009 | 0.14994 | 0.27886 | 0.073622 | 1.7258 | 0.82179 | 0.090658 | 0.23111 | 1.135 | 4595.5785 | 0.9384 | 1.0972 | 1.0663 | 2.1534 | 0.86989 | 0.90883 | 10.1387 | 126.9978 | 102.0643 | 5.6853 | 9.6431 | 97.3861
1617 | 0.9517 | 5.7448 | 6.684 | 309.1462 | 0.14237 | 0.26038 | 0.06952 | 2.0245 | 0.8756 | 0.11099 | 0.21339 | 0.99695 | 5034.0193 | 0.98266 | 1.0503 | 0.98275 | 1.9553 | 0.97902 | 0.94671 | 11.8557 | 130.5698 | 112.6975 | 5.7329 | 8.8985 | 94.5176
1618 | 0.93859 | 6.5299 | 7.0706 | 360.194 | 0.14445 | 0.23517 | 0.069286 | 1.5168 | 1.0515 | 0.12066 | 0.21808 | 1.1701 | 4203.1008 | 1.1309 | 1.0986 | 1.1477 | 1.7138 | 1.0088 | 0.85024 | 9.1345 | 125.6249 | 104.883 | 5.6926 | 10.7333 | 105.3005
1619 | 1.0947 | 6.0859 | 5.3935 | 337.292 | 0.13506 | 0.2183 | 0.072205 | 1.4457 | 1.0796 | 0.11818 | 0.17762 | 0.85328 | 5274.3948 | 1.0444 | 1.0874 | 0.93139 | 2.107 | 1.0204 | 0.90296 | 8.853 | 131.009 | 93.0984 | 5.7596 | 8.8371 | 97.2587
1620 | 1.0861 | 6.122 | 5.3857 | 332.4162 | 0.13294 | 0.24453 | 0.072643 | 2.111 | 0.95446 | 0.095656 | 0.18744 | 1.163 | 4767.7491 | 1.0149 | 1.1248 | 1.1369 | 1.8148 | 0.96646 | 0.85006 | 11.9817 | 125.5405 | 124.8657 | 5.6917 | 9.877 | 102.8475
1621 | 0.93275 | 6.8309 | 5.379 | 322.4514 | 0.16369 | 0.23194 | 0.068262 | 1.525 | 1.1298 | 0.11809 | 0.23027 | 1.1294 | 4840.5303 | 0.87729 | 1.1944 | 0.90174 | 1.812 | 1.0421 | 0.90725 | 9.4031 | 127.9459 | 94.0351 | 5.7035 | 9.3724 | 97.7996
1622 | 0.95601 | 5.3517 | 4.9422 | 347.8517 | 0.12679 | 0.24364 | 0.070837 | 2.1114 | 0.96548 | 0.092419 | 0.1663 | 0.99442 | 4930.733 | 1.047 | 1.1474 | 0.93741 | 1.9222 | 1.0701 | 0.93173 | 11.8057 | 130.4363 | 129.0715 | 5.7429 | 9.1915 | 96.5084
1623 | 0.94446 | 5.2934 | 4.9854 | 304.3543 | 0.17689 | 0.21474 | 0.071966 | 1.9657 | 0.83992 | 0.12364 | 0.2158 | 1.1604 | 5109.8287 | 1.14 | 1.0229 | 1.0447 | 2.0788 | 1.1258 | 0.91527 | 11.8583 | 131.3584 | 110.4913 | 5.7672 | 9.0685 | 97.4843
1624 | 1.0624 | 6.2746 | 6.0688 | 353.615 | 0.16645 | 0.25742 | 0.067012 | 1.8117 | 1.1401 | 0.12129 | 0.17274 | 0.95687 | 5548.3551 | 1.0106 | 1.0227 | 1.0876 | 2.1485 | 0.86464 | 0.92986 | 10.7426 | 132.5941 | 119.4721 | 5.7688 | 8.2299 | 93.8172
1625 | 1.0352 | 5.1017 | 6.6974 | 330.0222 | 0.15217 | 0.29227 | 0.068556 | 1.442 | 0.94504 | 0.12998 | 0.21354 | 1.1159 | 5200.335 | 0.84554 | 0.99793 | 1.0367 | 2.214 | 0.9637 | 0.89934 | 9.0371 | 128.6374 | 92.8719 | 5.7099 | 8.8435 | 96.6665
1626 | 1.0057 | 6.0383 | 6.1289 | 318.0364 | 0.14169 | 0.20096 | 0.070771 | 2.0758 | 0.96158 | 0.10507 | 0.17037 | 1.1529 | 4784.5379 | 0.92127 | 1.0924 | 0.99722 | 1.7853 | 0.90388 | 0.86766 | 11.9885 | 126.1359 | 118.5194 | 5.6909 | 9.7042 | 101.0899
1627 | 0.90857 | 6.0513 | 6.8947 | 309.6974 | 0.15555 | 0.1993 | 0.073237 | 1.8714 | 1.0416 | 0.1157 | 0.17568 | 1.1359 | 4617.1539 | 1.0166 | 0.98742 | 0.92976 | 2.0243 | 1.0211 | 0.89805 | 11.1755 | 127.1134 | 106.7929 | 5.7012 | 9.8355 | 99.9947
1628 | 1.032 | 6.9934 | 7.1381 | 354.718 | 0.13936 | 0.28776 | 0.070207 | 2.0052 | 0.8626 | 0.10799 | 0.20741 | 1.0802 | 4620.6655 | 0.98687 | 1.0434 | 0.97562 | 2.051 | 0.94937 | 0.91821 | 11.4329 | 127.708 | 128.2978 | 5.7017 | 9.6991 | 98.3718
1629 | 0.91641 | 4.9358 | 5.1763 | 333.7824 | 0.12731 | 0.27874 | 0.073215 | 1.4258 | 0.85526 | 0.10811 | 0.20082 | 1.1946 | 4893.8231 | 1.0253 | 0.91379 | 0.96112 | 2.35 | 1.0561 | 0.91849 | 8.6659 | 129.2899 | 90.1866 | 5.7265 | 9.303 | 97.4292
1630 | 0.96544 | 5.4847 | 5.1553 | 315.6322 | 0.13618 | 0.26384 | 0.070945 | 1.4522 | 0.87822 | 0.11427 | 0.2246 | 0.90945 | 4648.4844 | 0.98985 | 1.1624 | 1.0163 | 1.8626 | 0.98913 | 0.92621 | 8.9108 | 128.2093 | 86.6591 | 5.7071 | 9.6151 | 97.7193
1631 | 0.96618 | 5.9722 | 5.9701 | 299.0232 | 0.16475 | 0.28605 | 0.067147 | 1.4841 | 0.81697 | 0.12988 | 0.20646 | 0.94935 | 5391.2447 | 1.0646 | 1.0822 | 1.1108 | 2.0271 | 0.9849 | 0.86726 | 9.5726 | 130.1107 | 86.8612 | 5.7573 | 8.8733 | 99.4742
1632 | 1.0778 | 7.3411 | 5.3512 | 311.2925 | 0.14937 | 0.28499 | 0.071541 | 2.122 | 0.83669 | 0.10067 | 0.21816 | 1.1621 | 4729.3401 | 0.95149 | 0.98348 | 0.94301 | 2.0407 | 0.99706 | 0.88861 | 12.2418 | 127.0703 | 117.8935 | 5.6982 | 9.6422 | 99.3875
1633 | 1.0983 | 7.3226 | 6.7476 | 324.3796 | 0.17939 | 0.211 | 0.071291 | 1.5097 | 1.0478 | 0.096228 | 0.17317 | 0.88974 | 4829.1593 | 1.0092 | 1.0721 | 0.96198 | 1.6377 | 0.96859 | 0.85873 | 9.287 | 126.8493 | 93.6755 | 5.7118 | 9.7447 | 102.0838
1634 | 1.0659 | 7.1608 | 6.3566 | 302.4067 | 0.17283 | 0.2988 | 0.072109 | 1.7867 | 1.033 | 0.10345 | 0.22274 | 1.176 | 5044.6453 | 1.0655 | 0.98582 | 1.1395 | 2.3565 | 1.0122 | 0.94265 | 10.8721 | 131.3827 | 100.2826 | 5.7535 | 8.9607 | 95.2782
1635 | 1.0162 | 5.1984 | 7.2203 | 345.6329 | 0.13327 | 0.21188 | 0.068414 | 1.5896 | 0.97573 | 0.11294 | 0.20138 | 1.1791 | 5261.7246 | 1.0809 | 0.96524 | 1.1656 | 2.1614 | 1.0491 | 0.90139 | 9.5872 | 131.2363 | 103.8922 | 5.7663 | 8.8873 | 97.6264
1636 | 0.93905 | 6.4272 | 5.8545 | 307.9196 | 0.13012 | 0.21013 | 0.07217 | 2.0264 | 0.97343 | 0.12967 | 0.22205 | 0.93261 | 4434.919 | 1.1069 | 1.0102 | 0.97524 | 2.349 | 1.1331 | 0.90196 | 11.89 | 127.024 | 112.9711 | 5.7053 | 10.143 | 100.9192
1637 | 0.96076 | 5.995 | 5.0243 | 313.1396 | 0.1692 | 0.20204 | 0.070684 | 1.5486 | 0.89932 | 0.1026 | 0.1705 | 0.8695 | 4911.8658 | 0.92326 | 0.96168 | 0.94101 | 2.0103 | 1.1326 | 0.93079 | 9.4468 | 129.1687 | 90.9443 | 5.7147 | 9.1456 | 95.92
1638 | 0.93161 | 6.3959 | 6.5418 | 301.8827 | 0.17009 | 0.19835 | 0.073658 | 1.7979 | 0.80549 | 0.10057 | 0.20058 | 0.85161 | 5615.2498 | 0.94093 | 0.89332 | 1.1042 | 2.1826 | 1.037 | 0.85183 | 10.9292 | 129.3057 | 100.8936 | 5.7403 | 8.5591 | 99.1976
1639 | 1.0027 | 5.4236 | 6.0869 | 349.1507 | 0.13085 | 0.22119 | 0.073841 | 1.567 | 1.0494 | 0.12616 | 0.18322 | 1.0922 | 5061.8494 | 0.98974 | 0.93246 | 1.0678 | 2.2016 | 0.96969 | 0.8913 | 9.4209 | 128.8209 | 103.7058 | 5.7256 | 9.1855 | 98.5836
1640 | 0.99935 | 5.0185 | 5.5662 | 353.7615 | 0.1657 | 0.24948 | 0.069411 | 1.4344 | 1.1908 | 0.097245 | 0.17712 | 1.0064 | 4614.4126 | 1.0236 | 1.0359 | 1.083 | 1.9313 | 0.90739 | 0.94621 | 8.607 | 129.2915 | 96.2655 | 5.7209 | 9.5767 | 96.6271
1641 | 1.008 | 5.2757 | 6.6118 | 328.5361 | 0.13449 | 0.26229 | 0.073563 | 1.5635 | 0.96285 | 0.11254 | 0.22613 | 0.97282 | 5267.4458 | 0.92739 | 0.94557 | 0.96298 | 2.0094 | 1.0693 | 0.90515 | 9.4711 | 130.0461 | 96.6268 | 5.7358 | 8.7593 | 96.4302
1642 | 1.0224 | 5.9779 | 5.8925 | 340.7935 | 0.15798 | 0.295 | 0.071487 | 1.8419 | 1.0716 | 0.12708 | 0.21283 | 0.92188 | 4526.8425 | 0.99935 | 1.0022 | 0.948 | 2.0875 | 1.1144 | 0.86203 | 10.8479 | 125.3963 | 116.4438 | 5.6887 | 10.1682 | 102.8945
1643 | 1.0814 | 7.1759 | 5.4326 | 341.0481 | 0.15537 | 0.28619 | 0.073 | 2.0406 | 1.0886 | 0.11758 | 0.19422 | 0.92648 | 4422.8367 | 1.0128 | 0.88393 | 0.99517 | 1.8982 | 0.86182 | 0.89952 | 11.716 | 126.5836 | 125.6875 | 5.6958 | 10.1246 | 100.7056
1644 | 1.0219 | 5.5279 | 5.2174 | 344.0341 | 0.12578 | 0.27477 | 0.069614 | 1.8259 | 1.0673 | 0.11532 | 0.24182 | 1.195 | 5135.1096 | 0.84617 | 0.9749 | 1.0177 | 1.9864 | 1.0087 | 0.86067 | 10.6145 | 126.6687 | 115.0719 | 5.6929 | 9.1686 | 99.813
1645 | 0.96232 | 5.4864 | 4.9569 | 342.6195 | 0.17095 | 0.27812 | 0.069492 | 1.9247 | 1.0312 | 0.10302 | 0.24108 | 1.1171 | 5658.9061 | 1.0749 | 1.1455 | 1.0031 | 1.8152 | 1.0071 | 0.89106 | 11.3144 | 132.0057 | 121.273 | 5.7757 | 8.336 | 96.7178
1646 | 1.0524 | 5.6329 | 6.5571 | 308.1226 | 0.17344 | 0.21753 | 0.070528 | 1.8224 | 0.99021 | 0.099246 | 0.2318 | 1.182 | 5643.9252 | 1.0678 | 1.1028 | 0.93962 | 1.7743 | 1.0199 | 0.86389 | 11.1025 | 130.8616 | 104.8882 | 5.7676 | 8.5205 | 98.8552
1647 | 0.94195 | 6.5207 | 6.687 | 324.1747 | 0.13602 | 0.28395 | 0.071069 | 1.7544 | 0.94175 | 0.11014 | 0.17679 | 1.0043 | 4849.1527 | 1.0163 | 1.04 | 1.0027 | 2.0678 | 1.0117 | 0.90797 | 10.3888 | 128.7145 | 104.5789 | 5.7173 | 9.3501 | 97.3664
1648 | 1.0146 | 5.9626 | 5.7605 | 303.4783 | 0.16352 | 0.30235 | 0.072882 | 1.5356 | 0.9601 | 0.088513 | 0.21634 | 1.0221 | 4920.1919 | 1.0968 | 0.84023 | 0.99789 | 2.1404 | 1.1064 | 0.93148 | 9.4554 | 130.6337 | 87.3124 | 5.7483 | 9.233 | 96.7826
1649 | 1.0166 | 5.8373 | 6.5398 | 329.3363 | 0.12873 | 0.27865 | 0.071743 | 1.7036 | 1.0632 | 0.099686 | 0.21144 | 0.90449 | 4427.5004 | 1.0096 | 0.91596 | 0.8928 | 1.9989 | 1.0175 | 0.94594 | 9.9531 | 128.348 | 102.1459 | 5.7071 | 9.8568 | 97.3625
1650 | 1.0083 | 6.789 | 6.0376 | 302.706 | 0.1739 | 0.22705 | 0.069763 | 1.8063 | 0.83281 | 0.11059 | 0.21424 | 1.1739 | 5524.5416 | 0.97486 | 1.0902 | 1.0074 | 1.6442 | 0.9868 | 0.874 | 11.0747 | 130.3583 | 102.4648 | 5.7531 | 8.589 | 98.0908
1651 | 0.90411 | 6.4478 | 6.6137 | 335.6908 | 0.14219 | 0.28694 | 0.072245 | 1.4391 | 1.1325 | 0.089858 | 0.23214 | 0.98993 | 4917.2064 | 0.87286 | 0.92731 | 1.0977 | 2.011 | 0.90463 | 0.90091 | 8.6586 | 127.3132 | 91.0428 | 5.6908 | 9.2738 | 97.7632
1652 | 1.0203 | 5.4991 | 6.0488 | 329.3598 | 0.16701 | 0.2785 | 0.073835 | 1.6841 | 1.0624 | 0.1259 | 0.18196 | 1.1285 | 4991.5985 | 0.96952 | 1.0646 | 1.0309 | 2.0795 | 0.88902 | 0.90372 | 10.2365 | 128.8114 | 105.0162 | 5.7204 | 9.2091 | 97.8546
1653 | 1.0424 | 4.9344 | 5.0114 | 348.0523 | 0.14672 | 0.25694 | 0.069056 | 1.7589 | 0.87094 | 0.12375 | 0.22288 | 0.89169 | 5289.602 | 0.95582 | 0.98676 | 0.87874 | 1.9072 | 1.001 | 0.91543 | 10.3633 | 130.4948 | 113.3865 | 5.7395 | 8.6781 | 95.6831
1654 | 0.95634 | 5.0226 | 6.8327 | 315.6712 | 0.17553 | 0.22555 | 0.073061 | 1.7318 | 1.1551 | 0.11893 | 0.23331 | 0.92894 | 5591.63 | 0.8502 | 1.0193 | 0.80202 | 2.2188 | 1.0415 | 0.85185 | 10.6363 | 128.5953 | 103.7225 | 5.7244 | 8.544 | 98.8348
1655 | 0.92339 | 6.8343 | 7.0655 | 318.6972 | 0.13152 | 0.27151 | 0.068379 | 1.8945 | 0.98128 | 0.11302 | 0.19838 | 0.91056 | 4653.427 | 0.87355 | 1.0222 | 1.0695 | 1.8841 | 0.92861 | 0.8757 | 11.0706 | 125.0928 | 109.7792 | 5.6671 | 9.8136 | 100.602
1656 | 0.91953 | 6.4496 | 6.1199 | 357.2205 | 0.17404 | 0.22785 | 0.069487 | 1.527 | 1.0465 | 0.12375 | 0.24007 | 1.2045 | 5696.8609 | 1.0317 | 1.0962 | 1.0321 | 2.2317 | 1.1262 | 0.92341 | 9.4548 | 133.1318 | 106.3911 | 5.7795 | 8.0556 | 93.8196
1657 | 1.0651 | 5.8925 | 5.86 | 362.3621 | 0.16951 | 0.23076 | 0.068108 | 2.1299 | 0.94616 | 0.12613 | 0.19753 | 0.82303 | 4560.9762 | 1.0191 | 1.0132 | 1.0738 | 2.2825 | 0.87998 | 0.91171 | 12.1242 | 127.861 | 139.3831 | 5.7047 | 9.733 | 97.8115
1658 | 0.90499 | 6.6393 | 7.1166 | 353.3376 | 0.14252 | 0.27953 | 0.070628 | 1.6384 | 1.1248 | 0.12344 | 0.23386 | 1.0013 | 4244.6389 | 1.0954 | 0.93376 | 0.99555 | 2.1699 | 0.99832 | 0.90398 | 9.7405 | 126.5049 | 109.0814 | 5.6997 | 10.4203 | 101.5492
1659 | 0.92242 | 6.1217 | 5.6679 | 348.6653 | 0.16685 | 0.20193 | 0.073923 | 1.6195 | 1.0697 | 0.091005 | 0.23875 | 1.0829 | 5306.7136 | 1.0091 | 1.0439 | 0.92932 | 2.0041 | 1.0563 | 0.9206 | 9.626 | 131.2012 | 105.4481 | 5.7506 | 8.6236 | 95.1305
1660 | 0.98654 | 5.4535 | 7.2715 | 325.1859 | 0.15904 | 0.22003 | 0.067653 | 2.0464 | 0.86506 | 0.11729 | 0.18068 | 0.89108 | 5413.8892 | 0.8698 | 0.90989 | 1.0184 | 2.0375 | 1.1311 | 0.87925 | 11.9962 | 128.9451 | 121.365 | 5.7215 | 8.6534 | 97.4664
1661 | 1.0525 | 6.1074 | 5.5928 | 317.491 | 0.14293 | 0.28907 | 0.071256 | 2.0084 | 0.91136 | 0.099464 | 0.23811 | 0.84038 | 5188.1351 | 0.94301 | 1.0373 | 1.0248 | 2.3274 | 0.96381 | 0.8542 | 11.6422 | 127.4429 | 114.6354 | 5.7135 | 9.1865 | 100.6362
1662 | 0.99657 | 7.169 | 5.4741 | 335.3137 | 0.17273 | 0.29219 | 0.07389 | 1.6419 | 1.1886 | 0.10397 | 0.17376 | 1.0741 | 4709.7514 | 1.1677 | 0.95372 | 1.0758 | 1.8742 | 0.97674 | 0.9316 | 9.8639 | 129.9867 | 103.2131 | 5.743 | 9.5946 | 98.0063
1663 | 1.0859 | 6.5782 | 5.455 | 356.8135 | 0.16532 | 0.30385 | 0.069717 | 1.4334 | 1.0946 | 0.095822 | 0.19133 | 0.95045 | 5547.6888 | 1.0134 | 0.94311 | 0.86288 | 2.141 | 0.87958 | 0.90335 | 8.7127 | 131.7979 | 98.1092 | 5.7666 | 8.3957 | 95.905
1664 | 0.99212 | 6.7936 | 6.0228 | 302.5548 | 0.13514 | 0.23457 | 0.07284 | 1.8946 | 0.86244 | 0.091086 | 0.18535 | 1.1608 | 5776.3175 | 0.9182 | 0.93932 | 1.0406 | 1.8962 | 1.0891 | 0.92867 | 11.195 | 132.7535 | 103.2313 | 5.7632 | 7.8139 | 92.2181
1665 | 0.92739 | 5.2564 | 6.1947 | 322.8004 | 0.16217 | 0.26307 | 0.070764 | 1.8377 | 0.9295 | 0.1131 | 0.19518 | 1.0321 | 4609.6615 | 0.96762 | 1.0282 | 1.118 | 2.1117 | 1.1214 | 0.93924 | 10.8572 | 128.1984 | 108.8743 | 5.7006 | 9.5829 | 96.769
1666 | 1.0401 | 6.8884 | 6.2633 | 351.5946 | 0.16276 | 0.21404 | 0.072393 | 1.4896 | 1.0827 | 0.10717 | 0.23397 | 0.98836 | 4372.2837 | 1.1004 | 1.0444 | 1.0129 | 2.3907 | 0.92404 | 0.86278 | 8.9864 | 125.5052 | 100.2431 | 5.6905 | 10.4266 | 103.7598
1667 | 1.0398 | 6.6291 | 6.3611 | 309.9836 | 0.14687 | 0.2668 | 0.073324 | 1.523 | 0.91596 | 0.12779 | 0.18474 | 0.81683 | 4791.7749 | 0.96734 | 1.1127 | 1.0353 | 1.9889 | 0.88795 | 0.91839 | 9.4498 | 128.3577 | 89.9414 | 5.7092 | 9.4259 | 97.5596
1668 | 0.93995 | 5.5542 | 6.4906 | 300.5809 | 0.17032 | 0.26393 | 0.072396 | 1.8951 | 0.9536 | 0.10943 | 0.1684 | 1.1141 | 5762.4155 | 0.83849 | 0.87963 | 1.0501 | 1.9489 | 0.90891 | 0.85301 | 11.4891 | 129.0835 | 105.692 | 5.7283 | 8.2687 | 97.9799
1669 | 1.0505 | 6.6176 | 6.0783 | 331.3364 | 0.17669 | 0.21666 | 0.070799 | 1.84 | 0.81064 | 0.10136 | 0.22843 | 1.0724 | 5075.4709 | 0.88967 | 0.97899 | 0.92103 | 1.8774 | 1.044 | 0.86493 | 10.8865 | 127.0325 | 112.7929 | 5.7009 | 9.2612 | 99.9805
1670 | 1.0235 | 6.5143 | 7.319 | 329.9271 | 0.15685 | 0.26401 | 0.070298 | 1.468 | 1.1473 | 0.11362 | 0.17773 | 0.84733 | 4694.7169 | 1.116 | 0.83757 | 0.90908 | 1.955 | 0.95432 | 0.86098 | 9.0829 | 126.7154 | 93.5496 | 5.7143 | 9.9867 | 102.8951
1671 | 0.96152 | 6.7471 | 7.0307 | 342.8169 | 0.16573 | 0.28967 | 0.071391 | 1.8215 | 1.1696 | 0.10185 | 0.18131 | 0.83353 | 4948.0108 | 0.90569 | 0.92694 | 1.0506 | 2.0505 | 1.0031 | 0.85464 | 10.6656 | 126.1517 | 115.2014 | 5.6931 | 9.5213 | 101.3123
1672 | 1.0115 | 5.7739 | 6.6519 | 343.6404 | 0.1305 | 0.23897 | 0.06945 | 1.6595 | 1.0258 | 0.11116 | 0.16906 | 0.97588 | 5612.2432 | 1.046 | 1.1038 | 1.0591 | 2.2528 | 1.0109 | 0.93518 | 9.8675 | 133.0886 | 105.9451 | 5.7751 | 8.1179 | 93.2909
1673 | 0.91961 | 5.1404 | 7.0592 | 357.5837 | 0.15748 | 0.28295 | 0.067842 | 1.9077 | 1.0561 | 0.093372 | 0.18395 | 1.1897 | 5630.9033 | 1.0294 | 1.1041 | 0.92606 | 2.1102 | 1.0531 | 0.89563 | 11.0782 | 131.9207 | 124.9211 | 5.7714 | 8.3268 | 96.2629
1674 | 1.0487 | 6.1734 | 6.6758 | 297.3616 | 0.13841 | 0.29242 | 0.067083 | 2.0693 | 1.1234 | 0.10989 | 0.21083 | 1.1998 | 4873.1814 | 0.95273 | 1.0833 | 1.0052 | 1.9231 | 1.179 | 0.86224 | 12.1809 | 126.437 | 111.1492 | 5.698 | 9.6151 | 101.2502
1675 | 1.0503 | 5.8343 | 6.0352 | 306.4806 | 0.1699 | 0.26197 | 0.07394 | 1.8982 | 0.89621 | 0.13038 | 0.24383 | 1.2113 | 5038.8238 | 1.0417 | 0.86858 | 0.89877 | 2.32 | 1.1246 | 0.89013 | 11.5409 | 129.1507 | 108.6808 | 5.7351 | 9.2599 | 99.0651
1676 | 1.0459 | 7.3102 | 5.4448 | 298.6585 | 0.14933 | 0.20705 | 0.069919 | 1.8683 | 0.98226 | 0.088931 | 0.19137 | 0.87874 | 5290.7562 | 0.94445 | 0.85778 | 1.0896 | 1.9226 | 0.92093 | 0.87004 | 11.0625 | 128.4309 | 100.9592 | 5.7213 | 8.9346 | 99.0069
1677 | 1.0375 | 5.9849 | 6.4293 | 330.236 | 0.15385 | 0.19993 | 0.070701 | 2.105 | 1.1933 | 0.11538 | 0.20687 | 1.0209 | 5667.4038 | 0.93418 | 1.0322 | 0.98211 | 1.9969 | 0.90024 | 0.88624 | 12.2677 | 130.8619 | 126.1355 | 5.7513 | 8.2686 | 96.2997
1678 | 0.90364 | 5.3589 | 5.2987 | 340.2949 | 0.17477 | 0.24551 | 0.07155 | 1.9949 | 0.89307 | 0.12154 | 0.23452 | 1.0389 | 4710.8502 | 1.0108 | 0.8576 | 0.92851 | 1.6846 | 0.86746 | 0.8922 | 11.635 | 127.1579 | 124.4168 | 5.7021 | 9.7193 | 99.9776
1679 | 1.0239 | 7.2911 | 6.7838 | 337.4566 | 0.16451 | 0.25611 | 0.06961 | 1.9738 | 0.95845 | 0.12152 | 0.17255 | 0.90764 | 4486.858 | 0.99742 | 0.96902 | 1.0662 | 2.2265 | 1.0125 | 0.85535 | 11.5174 | 125.1356 | 122.2266 | 5.6835 | 10.2482 | 103.4108
1680 | 0.9683 | 5.6166 | 5.3782 | 354.6915 | 0.16298 | 0.28793 | 0.068789 | 1.8427 | 0.85966 | 0.1281 | 0.1823 | 1.1202 | 4685.9945 | 0.84376 | 0.86286 | 1.12 | 1.89 | 0.84439 | 0.9005 | 10.7619 | 126.3106 | 121.0171 | 5.6769 | 9.6143 | 98.6141
1681 | 1.0127 | 6.0551 | 7.1017 | 330.5272 | 0.17102 | 0.25576 | 0.072728 | 1.6235 | 0.82204 | 0.11096 | 0.19264 | 0.94749 | 4482.9927 | 0.85847 | 0.97305 | 1.122 | 1.9973 | 0.96676 | 0.91305 | 9.7596 | 126.1151 | 100.9076 | 5.673 | 9.8648 | 98.6545
1682 | 1.0212 | 6.1922 | 6.5362 | 337.3482 | 0.12231 | 0.22586 | 0.070887 | 2.0422 | 1.1141 | 0.13048 | 0.19981 | 0.91575 | 4932.3459 | 0.93047 | 0.94301 | 0.95393 | 2.0622 | 1.0773 | 0.94611 | 11.7535 | 130.0202 | 124.0199 | 5.7239 | 9.0319 | 94.7658
1683 | 1.0448 | 5.2252 | 5.9181 | 329.6379 | 0.14518 | 0.25664 | 0.069421 | 2.0088 | 0.80028 | 0.0985 | 0.19597 | 0.98876 | 4892.0927 | 1.0275 | 0.93722 | 1.0623 | 2.1684 | 1.024 | 0.91477 | 11.5508 | 129.2766 | 118.664 | 5.7284 | 9.3299 | 97.7359
1684 | 0.94951 | 5.9875 | 5.0796 | 315.5581 | 0.15127 | 0.19881 | 0.067967 | 1.5377 | 1.1132 | 0.11065 | 0.22573 | 0.88276 | 5431.6271 | 0.9888 | 0.88133 | 1.0189 | 2.2951 | 0.99397 | 0.89128 | 9.4787 | 130.4015 | 91.9447 | 5.7471 | 8.6248 | 97.1106
1685 | 0.92212 | 5.6852 | 6.6446 | 322.1235 | 0.12081 | 0.20213 | 0.067151 | 1.9565 | 1.091 | 0.10337 | 0.1718 | 0.9704 | 4582.626 | 1.0785 | 1.0369 | 0.97304 | 2.3112 | 0.90757 | 0.92893 | 11.277 | 128.4864 | 112.7939 | 5.7154 | 9.7484 | 98.2244
1686 | 0.92821 | 4.9613 | 6.3942 | 335.0347 | 0.1592 | 0.25126 | 0.070543 | 1.9962 | 0.95933 | 0.10155 | 0.18774 | 1.1568 | 4467.3305 | 0.86228 | 0.99663 | 1.1068 | 1.9737 | 0.93653 | 0.85735 | 11.4867 | 124.0776 | 121.0298 | 5.6629 | 10.2063 | 102.7685
1687 | 0.9269 | 6.4113 | 6.7786 | 358.5999 | 0.17216 | 0.20736 | 0.068962 | 1.8728 | 0.93522 | 0.12814 | 0.17086 | 1.0683 | 5045.8932 | 0.98247 | 0.90955 | 1.0789 | 2.0036 | 0.97216 | 0.92951 | 11.0406 | 130.465 | 125.1347 | 5.7395 | 8.9882 | 95.8315
1688 | 0.90629 | 5.0247 | 5.9908 | 352.5128 | 0.12709 | 0.26236 | 0.069151 | 2.1088 | 1.0978 | 0.097743 | 0.19555 | 0.81692 | 4774.5688 | 1.0346 | 1.0203 | 1.0699 | 2.0322 | 0.99474 | 0.85457 | 11.8191 | 126.3457 | 131.8095 | 5.7057 | 9.8531 | 102.5862
1689 | 0.97192 | 5.0321 | 6.7775 | 360.2116 | 0.16266 | 0.30154 | 0.069111 | 1.9161 | 0.84469 | 0.12576 | 0.17522 | 0.885 | 4326.4571 | 1.1407 | 1.0914 | 0.95217 | 2.041 | 1.0956 | 0.92971 | 11.1003 | 128.0171 | 126.8053 | 5.7152 | 10.1786 | 99.623
1690 | 1.0004 | 5.7229 | 6.5601 | 330.0826 | 0.12139 | 0.28709 | 0.06792 | 1.4337 | 1.0965 | 0.11575 | 0.23372 | 0.97499 | 5235.0136 | 0.81396 | 0.9438 | 1.019 | 2.1042 | 1.0367 | 0.91639 | 8.7594 | 129.2336 | 89.9368 | 5.7113 | 8.671 | 95.0683
1691 | 1.0598 | 6.8107 | 5.2919 | 325.0845 | 0.1686 | 0.20228 | 0.072434 | 1.7085 | 0.80014 | 0.11154 | 0.19078 | 0.98606 | 4837.5113 | 1.0079 | 1.082 | 0.94966 | 1.986 | 0.89032 | 0.91457 | 10.2486 | 128.8663 | 103.479 | 5.7214 | 9.4049 | 97.8966
1692 | 0.91099 | 7.2065 | 5.1303 | 307.6432 | 0.1548 | 0.26096 | 0.06883 | 1.5831 | 1.0928 | 0.12367 | 0.18661 | 0.83528 | 5557.0098 | 0.86845 | 1.1187 | 1.0414 | 2.0319 | 1.0753 | 0.87432 | 9.8306 | 129.2997 | 92.6409 | 5.7274 | 8.4676 | 97.2933
1693 | 1.0366 | 5.3278 | 6.8858 | 311.7189 | 0.13874 | 0.22421 | 0.068184 | 1.5834 | 1.0588 | 0.12954 | 0.17792 | 0.95101 | 4670.3921 | 1.1413 | 0.9485 | 1.0003 | 1.9475 | 0.89907 | 0.93885 | 9.7755 | 129.7617 | 93.5493 | 5.7351 | 9.5955 | 97.4777
1694 | 0.95161 | 5.2283 | 5.5425 | 312.5919 | 0.17179 | 0.2675 | 0.067997 | 1.6579 | 1.055 | 0.11934 | 0.23442 | 0.91484 | 4604.2219 | 1.0219 | 1.0757 | 0.92398 | 2.0973 | 1.1518 | 0.91184 | 10.1186 | 127.5479 | 97.5597 | 5.7032 | 9.7793 | 99.0723
1695 | 1.0288 | 5.1214 | 5.32 | 348.1598 | 0.1617 | 0.22095 | 0.06763 | 2.0753 | 0.86813 | 0.091825 | 0.18432 | 0.92084 | 5704.0165 | 0.97449 | 1.1149 | 1.0274 | 2.0025 | 0.95422 | 0.91956 | 11.8433 | 132.6396 | 129.312 | 5.7693 | 8.0202 | 93.6007
1696 | 1.0565 | 6.1686 | 6.5298 | 304.4193 | 0.16935 | 0.21233 | 0.070029 | 2.0433 | 0.83333 | 0.11673 | 0.22453 | 0.95468 | 4828.6969 | 1.0924 | 0.87124 | 0.88456 | 2.2701 | 0.97447 | 0.9205 | 12.1251 | 129.4997 | 113.3425 | 5.7333 | 9.4287 | 97.893
1697 | 0.95338 | 5.5715 | 5.3227 | 316.6371 | 0.13931 | 0.30361 | 0.067874 | 1.9046 | 0.83091 | 0.10282 | 0.19874 | 0.8293 | 5454.8967 | 0.94234 | 1.0046 | 0.9056 | 1.8512 | 1.0945 | 0.9312 | 11.1316 | 131.7048 | 108.6079 | 5.751 | 8.3232 | 93.7249
1698 | 1.0692 | 5.7368 | 5.6085 | 305.115 | 0.1527 | 0.20929 | 0.06884 | 1.9373 | 0.94205 | 0.10465 | 0.17931 | 0.84571 | 4883.5895 | 0.909 | 1.121 | 1.0242 | 1.9439 | 0.85612 | 0.88063 | 11.3836 | 126.9425 | 106.9124 | 5.6966 | 9.4715 | 99.6729
1699 | 1.0382 | 6.5471 | 7.1575 | 310.8386 | 0.12698 | 0.21028 | 0.072342 | 1.7394 | 1.1917 | 0.098791 | 0.22231 | 1.0883 | 4195.1816 | 0.9558 | 1.0788 | 0.93714 | 1.9499 | 0.95662 | 0.8787 | 10.2774 | 124.158 | 98.9132 | 5.6637 | 10.5465 | 102.7132
1700 | 0.98242 | 5.4388 | 5.3101 | 303.9931 | 0.12271 | 0.28422 | 0.072581 | 1.9269 | 1.0335 | 0.097473 | 0.16489 | 1.2002 | 5384.5412 | 1.0094 | 0.88458 | 0.97553 | 1.8333 | 1.091 | 0.86364 | 11.3158 | 129.1713 | 105.4633 | 5.7391 | 8.8724 | 99.5032
1701 | 0.97762 | 7.3915 | 5.8053 | 329.6317 | 0.14777 | 0.2027 | 0.071038 | 1.5584 | 0.98071 | 0.096925 | 0.23649 | 0.92398 | 4442.6933 | 0.87508 | 0.82369 | 1.0037 | 1.7253 | 0.94101 | 0.87404 | 9.2666 | 124.3198 | 95.7127 | 5.6594 | 10.1499 | 101.6449
1702 | 1.0871 | 6.6824 | 5.0368 | 311.4236 | 0.15298 | 0.24853 | 0.06778 | 1.8595 | 1.1129 | 0.11871 | 0.20514 | 1.1485 | 4109.1292 | 1.0512 | 0.95933 | 1.1194 | 1.8359 | 1.104 | 0.88168 | 11.0175 | 124.8466 | 106.2769 | 5.6774 | 10.7071 | 103.3176
1703 | 1.0725 | 7.0902 | 6.1515 | 330.5884 | 0.13243 | 0.28692 | 0.071078 | 1.8693 | 0.80597 | 0.097657 | 0.18715 | 0.9031 | 5106.1631 | 1.045 | 0.93189 | 0.99342 | 1.9092 | 0.9702 | 0.85245 | 10.8593 | 127.6313 | 112.1045 | 5.7233 | 9.376 | 101.5802
1704 | 1.0222 | 6.2426 | 6.5586 | 347.9254 | 0.15725 | 0.22111 | 0.070488 | 2.0362 | 0.85866 | 0.092031 | 0.16886 | 1.0379 | 5534.8168 | 0.96383 | 1.1345 | 1.0073 | 2.1801 | 1.0725 | 0.88956 | 11.6822 | 130.7322 | 127.7106 | 5.7515 | 8.4693 | 96.7555
1705 | 1.0061 | 6.7101 | 6.9693 | 328.6084 | 0.17666 | 0.2664 | 0.071474 | 2.0954 | 1.0594 | 0.12775 | 0.20288 | 0.82725 | 4682.4395 | 0.98754 | 0.98944 | 0.99631 | 1.9454 | 1.1086 | 0.86688 | 12.2642 | 125.8721 | 126.062 | 5.6904 | 9.8919 | 101.7838
1706 | 1.0664 | 7.3049 | 6.5523 | 353.9886 | 0.13486 | 0.27646 | 0.068529 | 1.7803 | 0.88949 | 0.1095 | 0.17536 | 0.93119 | 5228.6394 | 0.94252 | 1.0508 | 1.0137 | 2.0169 | 0.9397 | 0.92997 | 10.3415 | 130.8698 | 115.4114 | 5.7413 | 8.6815 | 94.81
1707 | 0.93058 | 7.2674 | 5.8122 | 361.3067 | 0.13542 | 0.26309 | 0.072737 | 2.0806 | 0.95411 | 0.1171 | 0.17618 | 0.91281 | 5077.7585 | 1.1163 | 1.0485 | 1.0199 | 1.8204 | 0.98452 | 0.87932 | 11.8386 | 129.3893 | 135.4331 | 5.7463 | 9.3014 | 100.0159
1708 | 0.98224 | 6.6653 | 7.302 | 316.1866 | 0.13576 | 0.24616 | 0.071173 | 1.9849 | 1.0808 | 0.095689 | 0.20968 | 1.1111 | 4996.6689 | 1.127 | 0.96176 | 0.92696 | 1.8959 | 0.91025 | 0.90259 | 11.5826 | 129.5013 | 113.1903 | 5.7384 | 9.2927 | 98.6614
1709 | 1.0337 | 5.4797 | 6.1486 | 360.7528 | 0.17809 | 0.24576 | 0.071307 | 2.0718 | 0.91315 | 0.1137 | 0.20351 | 1.1442 | 4876.5767 | 0.94791 | 0.88608 | 0.99284 | 1.9787 | 1.0098 | 0.86302 | 11.9211 | 126.5756 | 136.5357 | 5.7003 | 9.6063 | 101.1985
1710 | 0.94184 | 5.3043 | 5.1396 | 335.1636 | 0.17131 | 0.27341 | 0.06769 | 1.4537 | 1.059 | 0.10556 | 0.16514 | 0.91221 | 4982.4091 | 1.0545 | 1.0804 | 0.98522 | 1.6771 | 1.0245 | 0.89573 | 8.9275 | 128.8697 | 93.4578 | 5.7282 | 9.3166 | 98.8964
1711 | 1.0228 | 5.0924 | 6.0884 | 330.3003 | 0.14144 | 0.19876 | 0.071377 | 1.6868 | 1.0478 | 0.12717 | 0.21042 | 1.1528 | 4474.3288 | 1.0598 | 1.0382 | 1.0188 | 1.9576 | 1.0003 | 0.88107 | 10.1363 | 126.2473 | 104.6861 | 5.6989 | 10.1768 | 102.0495
1712 | 1.0855 | 7.2201 | 6.9552 | 325.4496 | 0.16587 | 0.28188 | 0.072158 | 1.6255 | 1.1859 | 0.12799 | 0.18283 | 0.88221 | 4753.132 | 0.92641 | 1.0081 | 1.099 | 2.2999 | 0.86705 | 0.90405 | 9.9265 | 127.7669 | 100.4918 | 5.699 | 9.4334 | 97.1464
1713 | 0.95647 | 5.9634 | 6.6986 | 313.5566 | 0.1381 | 0.20443 | 0.067105 | 1.6777 | 1.0265 | 0.11795 | 0.2243 | 0.90494 | 5118.724 | 1.0114 | 0.99524 | 1.0143 | 2.1461 | 1.0686 | 0.90984 | 10.1828 | 129.9675 | 98.2187 | 5.738 | 9.0043 | 97.0952
1714 | 0.92513 | 6.688 | 4.9535 | 307.1843 | 0.16017 | 0.20904 | 0.070334 | 1.6763 | 1.1048 | 0.097437 | 0.20737 | 1.1203 | 5362.191 | 1.0383 | 1.027 | 0.96934 | 1.8606 | 1.0334 | 0.94236 | 10.1883 | 132.3803 | 95.4873 | 5.764 | 8.4555 | 93.7766
1715 | 1.0679 | 7.295 | 4.9938 | 349.4564 | 0.12419 | 0.26394 | 0.067859 | 2.0363 | 1.0035 | 0.092862 | 0.22678 | 1.0705 | 4563.5365 | 1.0133 | 0.82833 | 0.8969 | 2.158 | 0.96124 | 0.86258 | 11.4335 | 125.5774 | 126.3567 | 5.6917 | 10.1168 | 102.7672
1716 | 0.9797 | 5.0582 | 5.7165 | 333.5974 | 0.15567 | 0.27963 | 0.073854 | 1.9673 | 1.151 | 0.10575 | 0.18866 | 1.1939 | 5444.6323 | 0.96883 | 1.0036 | 1.1259 | 2.0052 | 1.0327 | 0.86892 | 11.5013 | 129.3731 | 119.819 | 5.7371 | 8.7186 | 98.5478
1717 | 1.019 | 7.3447 | 6.7911 | 322.301 | 0.15135 | 0.20111 | 0.068615 | 1.7577 | 1.1389 | 0.11979 | 0.17079 | 1.0206 | 4498.6406 | 0.90931 | 0.97619 | 0.98235 | 1.8663 | 0.91351 | 0.94749 | 10.4675 | 127.803 | 104.7881 | 5.6904 | 9.6761 | 96.3751
1718 | 0.92479 | 6.4462 | 7.2131 | 361.7073 | 0.15102 | 0.22755 | 0.06798 | 1.8566 | 0.82845 | 0.10597 | 0.17555 | 1.0293 | 5532.653 | 1.0249 | 0.91919 | 1.1052 | 2.0181 | 1.0464 | 0.9136 | 10.8137 | 132.2174 | 123.5806 | 5.7704 | 8.3612 | 95.2148
1719 | 0.90446 | 7.0524 | 6.3754 | 350.6162 | 0.12106 | 0.24224 | 0.072366 | 1.5101 | 0.90029 | 0.13118 | 0.21344 | 1.1385 | 4518.5349 | 0.90365 | 1.1113 | 0.86768 | 2.1093 | 0.94198 | 0.90523 | 9.0685 | 126.1282 | 100.745 | 5.6775 | 9.8791 | 99.291
1720 | 0.97284 | 6.8273 | 6.2507 | 311.7624 | 0.16806 | 0.19943 | 0.070646 | 1.7594 | 1.085 | 0.10369 | 0.17926 | 1.1874 | 5107.1081 | 1.0838 | 1.0563 | 1.0233 | 2.2393 | 1.1005 | 0.85019 | 10.6918 | 128.2313 | 102.734 | 5.7383 | 9.4202 | 102.0474
1721 | 1.0103 | 6.6279 | 5.0994 | 335.2693 | 0.13353 | 0.24966 | 0.069594 | 1.9207 | 1.0201 | 0.10293 | 0.16926 | 0.90267 | 5013.7319 | 1.0784 | 1.03 | 1.0174 | 1.9115 | 0.94759 | 0.9354 | 11.0499 | 130.9133 | 115.5657 | 5.7488 | 9.0557 | 95.9931
1722 | 1.0531 | 7.3037 | 6.1242 | 350.0767 | 0.14025 | 0.22745 | 0.070047 | 1.625 | 1.1705 | 0.11374 | 0.17378 | 0.9222 | 5411.3474 | 0.96699 | 1.008 | 1.0268 | 2.0045 | 1.0622 | 0.94871 | 9.6569 | 132.5522 | 106.1236 | 5.7614 | 8.3037 | 92.7448
1723 | 1.0183 | 6.8227 | 5.6807 | 301.3326 | 0.14547 | 0.28092 | 0.073208 | 1.4374 | 0.98313 | 0.12662 | 0.1838 | 1.037 | 4931.2195 | 1.1037 | 1.1119 | 1.0034 | 1.9063 | 1.0341 | 0.89063 | 9.1535 | 128.7806 | 83.9346 | 5.7282 | 9.3889 | 98.9275
1724 | 0.95405 | 5.7206 | 5.6592 | 305.9557 | 0.1347 | 0.21863 | 0.069578 | 1.9718 | 0.94059 | 0.11021 | 0.20354 | 1.1678 | 5815.8775 | 0.98052 | 0.92001 | 1.1006 | 1.7247 | 1.0352 | 0.92927 | 11.6792 | 133.3435 | 109.2109 | 5.776 | 7.8024 | 92.5401
1725 | 1.0829 | 5.2643 | 7.2588 | 313.8664 | 0.14924 | 0.30087 | 0.073741 | 1.4949 | 1.1179 | 0.097845 | 0.2239 | 1.0254 | 5407.2451 | 0.96277 | 0.90401 | 0.9802 | 2.1138 | 0.89238 | 0.88565 | 9.2727 | 130.1082 | 89.3417 | 5.7444 | 8.6842 | 97.5415
1726 | 1.0913 | 6.3536 | 6.3397 | 343.0425 | 0.13251 | 0.21944 | 0.072677 | 1.8118 | 0.9826 | 0.10997 | 0.19843 | 0.88762 | 5025.1042 | 0.87261 | 0.93521 | 1.0824 | 2.2221 | 0.88725 | 0.89581 | 10.5077 | 127.9638 | 113.3485 | 5.7039 | 9.1464 | 97.7831
1727 | 1.0804 | 6.9728 | 6.1643 | 300.1356 | 0.15843 | 0.22221 | 0.068749 | 1.6221 | 1.0039 | 0.098667 | 0.16379 | 0.94303 | 5468.2512 | 1.0532 | 1.028 | 1.1473 | 1.7048 | 1.0492 | 0.85577 | 10.0351 | 129.6859 | 91.6872 | 5.7529 | 8.8239 | 100.0619
1728 | 1.0806 | 5.3848 | 6.6925 | 346.9109 | 0.17658 | 0.25027 | 0.067266 | 1.7788 | 1.1384 | 0.114 | 0.2067 | 0.84356 | 4590.2574 | 1.0821 | 0.99544 | 1.109 | 1.9978 | 1.0752 | 0.89482 | 10.5171 | 127.4145 | 115.0355 | 5.7118 | 9.9349 | 100.7011
1729 | 1.0471 | 5.1957 | 5.8323 | 355.4544 | 0.12837 | 0.24657 | 0.067944 | 1.5954 | 1.1744 | 0.12229 | 0.19826 | 0.9829 | 5549.5142 | 0.8639 | 1.0482 | 0.91571 | 2.137 | 0.96714 | 0.9036 | 9.4892 | 130.6018 | 106.5037 | 5.7384 | 8.3021 | 95.0686
1730 | 0.93283 | 7.2879 | 7.3784 | 306.0262 | 0.14654 | 0.3018 | 0.068311 | 1.4282 | 0.80817 | 0.12143 | 0.1773 | 1.0648 | 4061.1988 | 0.99126 | 1.0317 | 0.86153 | 1.8954 | 0.9863 | 0.86957 | 8.9816 | 124.297 | 84.5699 | 5.6666 | 10.7944 | 103.9569
1731 | 0.96392 | 6.0148 | 6.8099 | 337.5001 | 0.13759 | 0.2721 | 0.072505 | 1.6108 | 0.8669 | 0.09965 | 0.17099 | 0.85758 | 4950.7911 | 1.1221 | 1.1291 | 1.0615 | 2.2908 | 1.0815 | 0.88377 | 9.5763 | 128.5255 | 101.1832 | 5.7302 | 9.4706 | 100.231
1732 | 0.92011 | 6.3601 | 5.5135 | 321.0936 | 0.14106 | 0.27251 | 0.069815 | 1.8873 | 1.0645 | 0.1073 | 0.19532 | 0.92494 | 4978.743 | 1.0467 | 0.94544 | 0.96081 | 2.2497 | 0.83272 | 0.88984 | 11.0622 | 128.8437 | 110.1364 | 5.7309 | 9.3554 | 99.3452
1733 | 0.95093 | 5.8016 | 5.3954 | 332.0613 | 0.16873 | 0.30253 | 0.067179 | 1.8776 | 0.88669 | 0.10699 | 0.20762 | 1.1106 | 4749.4616 | 0.93809 | 1.0385 | 0.90516 | 1.9664 | 1.0042 | 0.91803 | 10.9946 | 127.9591 | 114.0943 | 5.7018 | 9.4749 | 97.5997
1734 | 0.91331 | 5.7466 | 6.5434 | 344.6342 | 0.13436 | 0.27766 | 0.07056 | 1.8815 | 1.0282 | 0.13074 | 0.19505 | 1.199 | 5030.5988 | 1.0313 | 0.94729 | 0.89405 | 2.0171 | 1.0922 | 0.90818 | 11.0652 | 129.7435 | 119.748 | 5.7375 | 9.1616 | 97.7073
1735 | 0.90173 | 6.9218 | 6.6612 | 339.7978 | 0.15195 | 0.26992 | 0.067504 | 1.5342 | 0.95472 | 0.129 | 0.23328 | 1.0281 | 5256.425 | 1.1246 | 1.1121 | 1.0935 | 2.1493 | 0.97837 | 0.89705 | 9.5042 | 130.9619 | 100.9088 | 5.7641 | 8.9413 | 98.1451
1736 | 0.95783 | 6.6011 | 7.1079 | 344.0801 | 0.1397 | 0.28286 | 0.067288 | 1.5063 | 0.85337 | 0.12031 | 0.1867 | 0.90131 | 4719.6442 | 0.88828 | 0.86453 | 1.0337 | 2.3598 | 0.87288 | 0.93571 | 9.0769 | 128.1373 | 98.277 | 5.6958 | 9.3878 | 96.1516
1737 | 1.0091 | 7.2983 | 6.431 | 358.5493 | 0.16257 | 0.26739 | 0.069747 | 1.8993 | 0.9978 | 0.11585 | 0.16664 | 1.1682 | 5405.8746 | 1.0227 | 1.0341 | 0.92428 | 1.7996 | 1.0392 | 0.85223 | 11.1614 | 129.4316 | 126.5951 | 5.7512 | 8.9285 | 100.4919
1738 | 0.97628 | 7.0018 | 4.9837 | 354.2006 | 0.12462 | 0.27394 | 0.069221 | 1.8858 | 0.85277 | 0.12173 | 0.1763 | 1.0798 | 5237.1034 | 1.0703 | 0.959 | 0.8331 | 1.746 | 1.0621 | 0.93731 | 10.8882 | 131.8796 | 121.425 | 5.7607 | 8.696 | 94.8511
1739 | 1.0873 | 7.1589 | 5.3292 | 319.0813 | 0.13445 | 0.29463 | 0.071565 | 1.6598 | 0.87146 | 0.091928 | 0.19772 | 1.0098 | 4933.0559 | 1.1653 | 1.1014 | 1.0697 | 1.7375 | 1.1577 | 0.87223 | 9.8881 | 128.7825 | 97.531 | 5.7441 | 9.5987 | 101.4749
1740 | 1.0901 | 7.0569 | 6.2079 | 305.0241 | 0.13806 | 0.28012 | 0.070729 | 2.039 | 1.0709 | 0.11256 | 0.18784 | 0.86752 | 4816.2806 | 1.0168 | 1.061 | 1.0349 | 1.911 | 1.1565 | 0.89168 | 11.9253 | 127.9864 | 111.909 | 5.7166 | 9.5728 | 99.6889
1741 | 1.084 | 5.5926 | 6.4938 | 321.462 | 0.13985 | 0.25234 | 0.070019 | 2.0226 | 0.82891 | 0.13145 | 0.16953 | 1.0509 | 4874.6182 | 0.93512 | 0.98536 | 0.96645 | 2.0118 | 0.94136 | 0.8683 | 11.8634 | 126.6042 | 118.7011 | 5.6975 | 9.5706 | 100.7416
1742 | 0.99325 | 5.055 | 6.8139 | 346.5222 | 0.15012 | 0.20351 | 0.072281 | 1.5312 | 1.0395 | 0.11289 | 0.17575 | 1.1024 | 5243.1563 | 0.98564 | 0.83686 | 0.92556 | 2.3009 | 1.0216 | 0.87188 | 9.3046 | 128.5838 | 101.5223 | 5.7258 | 9.0191 | 99.2651
1743 | 1.0695 | 5.362 | 5.9352 | 352.2619 | 0.12682 | 0.24529 | 0.072484 | 1.7726 | 0.95084 | 0.10603 | 0.24426 | 1.1056 | 4581.5004 | 1.0818 | 1.0133 | 1.054 | 1.9294 | 0.92106 | 0.87604 | 10.2627 | 126.7754 | 114.4168 | 5.7098 | 10.0575 | 102.1203
1744 | 1.0751 | 5.529 | 5.1374 | 329.458 | 0.17952 | 0.28487 | 0.069464 | 1.898 | 1.0139 | 0.10543 | 0.16502 | 1.1578 | 5282.5946 | 1.0542 | 0.95786 | 0.97916 | 2.1575 | 1.04 | 0.89536 | 11.2524 | 130.4272 | 115.3289 | 5.7513 | 8.8653 | 97.7418
1745 | 0.90689 | 5.6867 | 6.2087 | 308.8551 | 0.14968 | 0.21672 | 0.071696 | 1.4449 | 0.96833 | 0.10414 | 0.19148 | 1.0711 | 5340.9314 | 0.94601 | 0.98441 | 1.1405 | 1.9361 | 1.0784 | 0.92333 | 9.0401 | 130.8391 | 85.2116 | 5.7406 | 8.5449 | 94.7979
1746 | 0.96836 | 4.9438 | 7.2898 | 300.8249 | 0.16433 | 0.24286 | 0.067423 | 2.0092 | 1.0306 | 0.11599 | 0.20364 | 0.94172 | 4076.4132 | 1.1084 | 1.1125 | 1.0688 | 1.9983 | 0.90288 | 0.91597 | 11.8834 | 126.3881 | 109.8895 | 5.6969 | 10.623 | 101.5142
1747 | 0.94212 | 5.0802 | 5.9063 | 334.5948 | 0.1212 | 0.23069 | 0.073812 | 1.7844 | 0.95489 | 0.10002 | 0.17108 | 0.94628 | 5082.0827 | 0.87581 | 1.0031 | 1.0084 | 1.8468 | 1.052 | 0.94704 | 10.2838 | 129.9543 | 107.3939 | 5.7161 | 8.7578 | 93.6994
1748 | 1.0271 | 4.9977 | 6.158 | 310.9805 | 0.14107 | 0.27144 | 0.071247 | 1.6368 | 0.80945 | 0.092068 | 0.18529 | 0.95579 | 5042.4361 | 0.83753 | 1.0583 | 0.89326 | 2.1784 | 1.1284 | 0.87106 | 9.7766 | 126.7769 | 93.7197 | 5.6893 | 9.1965 | 98.7666
1749 | 1.0047 | 7.2993 | 5.4219 | 356.3699 | 0.17844 | 0.23129 | 0.068678 | 1.6075 | 1.067 | 0.10675 | 0.21434 | 1.1289 | 4252.2775 | 1.0305 | 0.94236 | 0.95916 | 1.9394 | 1.0349 | 0.91928 | 9.5259 | 126.3192 | 107.8407 | 5.6854 | 10.2792 | 100.027
1750 | 0.99683 | 6.5703 | 6.8622 | 333.0125 | 0.12547 | 0.2873 | 0.072947 | 1.4557 | 1.1852 | 0.11023 | 0.19524 | 1.0052 | 5405.4884 | 1.0427 | 0.92295 | 1.1291 | 2.1054 | 0.85165 | 0.93269 | 8.9052 | 132.0385 | 92.0457 | 5.7606 | 8.4443 | 94.3013
1751 | 1.0782 | 7.2705 | 4.9472 | 349.6849 | 0.17277 | 0.26508 | 0.06894 | 1.653 | 1.0134 | 0.089361 | 0.21004 | 0.84548 | 5773.5422 | 1.0041 | 1.0926 | 1.0302 | 1.8894 | 0.97412 | 0.87896 | 9.8291 | 131.378 | 108.0171 | 5.7644 | 8.1921 | 96.798
1752 | 0.95454 | 6.2817 | 5.9629 | 322.5253 | 0.1318 | 0.21693 | 0.071364 | 2.0633 | 0.85588 | 0.092566 | 0.23735 | 1.1115 | 5181.6497 | 0.99423 | 0.95653 | 0.81756 | 1.9724 | 1.0331 | 0.9169 | 11.8275 | 130.0915 | 118.3187 | 5.7343 | 8.8513 | 96.1637
1753 | 0.90669 | 7.1746 | 5.9435 | 321.1418 | 0.12438 | 0.2715 | 0.073675 | 1.5359 | 0.8411 | 0.12602 | 0.20821 | 0.95503 | 4373.346 | 1.0823 | 1.0332 | 1.0803 | 2.0642 | 1.0393 | 0.94322 | 9.3333 | 128.2867 | 92.8035 | 5.7107 | 9.9954 | 98.1411
1754 | 1.0372 | 5.3417 | 6.5161 | 336.9128 | 0.17069 | 0.23711 | 0.067535 | 1.72 | 0.80353 | 0.12352 | 0.21621 | 0.99473 | 4662.7395 | 1.0179 | 1.0404 | 1.076 | 1.8302 | 0.9961 | 0.91013 | 10.3297 | 127.9315 | 109.0399 | 5.7102 | 9.7011 | 98.9692
1755 | 0.99508 | 5.4978 | 6.091 | 320.8345 | 0.17288 | 0.22817 | 0.070713 | 1.8557 | 0.80893 | 0.093857 | 0.23742 | 0.83916 | 4798.9532 | 1.0211 | 0.95009 | 0.93233 | 1.7022 | 1.1449 | 0.88781 | 10.918 | 127.4908 | 108.7712 | 5.709 | 9.6192 | 100.0176
1756 | 0.99087 | 7.0898 | 6.1375 | 357.9406 | 0.1774 | 0.30067 | 0.070715 | 1.492 | 1.1146 | 0.13159 | 0.16768 | 0.89578 | 5095.6535 | 0.96327 | 0.90688 | 0.87748 | 2.0102 | 1.1149 | 0.87675 | 9.1959 | 127.8982 | 104.4754 | 5.7129 | 9.1992 | 99.3482
1757 | 0.96572 | 5.9602 | 5.5711 | 355.8688 | 0.13377 | 0.2369 | 0.070611 | 1.9767 | 1.1501 | 0.089783 | 0.22954 | 0.93048 | 4881.328 | 1.0472 | 1.0571 | 1.0409 | 1.8184 | 1.0197 | 0.94644 | 11.1254 | 130.6745 | 124.9288 | 5.7416 | 9.1797 | 95.6061
1758 | 1.0583 | 6.4228 | 7.3094 | 347.0157 | 0.13917 | 0.21134 | 0.069721 | 2.0238 | 0.80196 | 0.096459 | 0.2057 | 0.97459 | 5205.2387 | 0.92464 | 0.9344 | 1.0245 | 2.2796 | 1.0925 | 0.86346 | 11.5621 | 128.016 | 126.3887 | 5.719 | 9.0986 | 99.8123
1759 | 1.0031 | 7.2134 | 5.2661 | 321.6733 | 0.14964 | 0.25582 | 0.071673 | 1.6122 | 1.0999 | 0.1225 | 0.19302 | 1.0698 | 4286.8074 | 0.93175 | 1.0381 | 1.0153 | 2.0134 | 1.0736 | 0.85004 | 9.7432 | 123.955 | 97.743 | 5.6602 | 10.5194 | 104.0992
1760 | 1.0945 | 5.9665 | 6.5972 | 311.2245 | 0.15061 | 0.2443 | 0.072036 | 1.4271 | 1.1891 | 0.11725 | 0.21024 | 1.12 | 5398.2703 | 1.019 | 0.99522 | 1.0881 | 2.1067 | 0.97502 | 0.88725 | 9.0919 | 130.4068 | 86.5876 | 5.7512 | 8.7202 | 97.742
1761 | 1.0772 | 6.2619 | 5.1429 | 326.5113 | 0.16635 | 0.24197 | 0.069973 | 2.0681 | 1.0304 | 0.10582 | 0.22879 | 1.155 | 4683.2771 | 1.1018 | 0.96612 | 1.0203 | 2.1045 | 1.0699 | 0.8604 | 12.0076 | 126.5551 | 122.3761 | 5.7114 | 10.0002 | 102.9167
1762 | 0.90282 | 5.5526 | 5.3273 | 360.3181 | 0.14898 | 0.24515 | 0.067248 | 2.1059 | 0.91481 | 0.10329 | 0.22014 | 0.83602 | 5104.9557 | 1.0833 | 0.97683 | 1.1425 | 1.7223 | 0.89651 | 0.93614 | 11.8901 | 131.7263 | 135.27 | 5.7627 | 8.92 | 95.6432
1763 | 1.0342 | 7.239 | 7.2518 | 350.1325 | 0.17613 | 0.24817 | 0.069071 | 1.7501 | 0.87073 | 0.10861 | 0.22349 | 0.91101 | 4825.0379 | 1.0141 | 1.0495 | 0.91286 | 1.8864 | 1.0602 | 0.92455 | 10.3675 | 129.4212 | 114.3912 | 5.7281 | 9.3728 | 97.2797
1764 | 0.92541 | 6.0127 | 6.6484 | 316.6882 | 0.14308 | 0.28584 | 0.068771 | 1.5769 | 0.82811 | 0.12292 | 0.24263 | 0.84392 | 5048.6272 | 1.0166 | 0.95549 | 0.8532 | 2.3409 | 0.9515 | 0.9017 | 9.7027 | 129.441 | 94.718 | 5.7339 | 9.1633 | 98.0346
1765 | 0.96249 | 7.1567 | 6.8699 | 347.4743 | 0.16242 | 0.27187 | 0.067688 | 1.4363 | 1.074 | 0.09213 | 0.2241 | 0.99808 | 5628.3787 | 1.0774 | 1.0897 | 1.0389 | 1.8596 | 1.0056 | 0.9358 | 8.8201 | 133.6608 | 95.8626 | 5.787 | 8.1125 | 93.3944
1766 | 0.94748 | 5.2437 | 6.5479 | 325.8494 | 0.16567 | 0.24998 | 0.073165 | 1.9051 | 0.93 | 0.10533 | 0.16707 | 0.93441 | 4965.2102 | 0.86619 | 1.0876 | 0.82646 | 1.9645 | 1.0473 | 0.94004 | 11.1403 | 129.1561 | 112.8829 | 5.7067 | 8.9744 | 94.6856
1767 | 1.0723 | 6.6919 | 7.0942 | 308.3466 | 0.16504 | 0.2067 | 0.070934 | 1.7897 | 0.89895 | 0.10105 | 0.17723 | 1.088 | 5675.7071 | 0.91535 | 0.89921 | 0.95933 | 1.762 | 1.0379 | 0.85117 | 10.8762 | 129.394 | 103.0065 | 5.7402 | 8.4586 | 98.8956
1768 | 1.0592 | 5.9646 | 6.5373 | 347.1783 | 0.12728 | 0.22654 | 0.073408 | 1.6269 | 0.81326 | 0.09009 | 0.17449 | 0.89971 | 4493.5213 | 1.0517 | 0.99637 | 1.0928 | 2.1258 | 0.88085 | 0.94919 | 9.4078 | 128.9263 | 102.845 | 5.7162 | 9.7602 | 97.0558
1769 | 0.90781 | 7.2745 | 5.0145 | 351.1955 | 0.12463 | 0.28079 | 0.072592 | 2.034 | 1.0014 | 0.11218 | 0.21157 | 1.0595 | 5216.2715 | 0.91446 | 1.0359 | 1.166 | 1.9422 | 0.91548 | 0.94343 | 11.5245 | 130.6369 | 127.4173 | 5.7289 | 8.5949 | 93.5976
1770 | 0.9072 | 6.9594 | 7.1649 | 316.1372 | 0.14291 | 0.22614 | 0.071005 | 2 | 0.83564 | 0.10381 | 0.19362 | 1.0766 | 4957.4017 | 1.0599 | 0.9773 | 0.99053 | 2.2776 | 0.96351 | 0.93432 | 11.6874 | 130.3667 | 114.0994 | 5.7392 | 9.134 | 96.1805
1771 | 0.90348 | 4.9453 | 5.2756 | 308.6545 | 0.16341 | 0.20246 | 0.073652 | 1.9847 | 0.92044 | 0.10926 | 0.20532 | 1.0552 | 4577.3333 | 1.0118 | 1.0429 | 0.99496 | 2.0265 | 0.98768 | 0.93439 | 11.6373 | 128.0973 | 110.7097 | 5.703 | 9.6846 | 97.4784
1772 | 0.98216 | 7.3379 | 5.8196 | 318.742 | 0.17853 | 0.26959 | 0.073953 | 1.7042 | 0.81258 | 0.095752 | 0.21119 | 1.0035 | 4895.232 | 0.92885 | 1.0471 | 1.0402 | 1.901 | 0.93324 | 0.86985 | 10.2357 | 126.4934 | 101.2316 | 5.6931 | 9.5178 | 100.4122
1773 | 0.9892 | 7.3459 | 6.4005 | 329.9845 | 0.13414 | 0.20078 | 0.067405 | 1.9996 | 0.95786 | 0.093619 | 0.22025 | 0.89843 | 5473.48 | 0.99806 | 0.98962 | 0.95947 | 2.1501 | 1.1224 | 0.87474 | 11.5281 | 130.165 | 118.4431 | 5.7505 | 8.6692 | 98.2886
1774 | 0.98949 | 5.0238 | 6.6201 | 327.8939 | 0.17172 | 0.20506 | 0.073193 | 1.7105 | 0.90081 | 0.1296 | 0.22067 | 0.90198 | 4842.1695 | 1.0668 | 1.0814 | 0.92704 | 2.0209 | 0.96211 | 0.86531 | 10.4267 | 127.4477 | 106.5812 | 5.7208 | 9.7131 | 101.763
1775 | 1.0535 | 5.4516 | 5.6816 | 315.5365 | 0.14528 | 0.25009 | 0.073759 | 1.8003 | 1.1776 | 0.10651 | 0.21496 | 1.142 | 4338.5158 | 0.96312 | 0.8436 | 1.0132 | 2.0365 | 0.82278 | 0.9341 | 10.6016 | 126.9479 | 103.5682 | 5.686 | 10.0267 | 98.2785
1776 | 0.90373 | 7.0813 | 5.4103 | 314.5573 | 0.14573 | 0.2628 | 0.068993 | 1.4966 | 1.0547 | 0.11991 | 0.23046 | 0.85279 | 4225.4256 | 0.97682 | 0.97408 | 0.97767 | 1.7714 | 1.1359 | 0.91874 | 9.1597 | 125.9413 | 89.0671 | 5.6776 | 10.2947 | 99.9238
1777 | 1.0449 | 5.5918 | 7.2102 | 323.1162 | 0.16611 | 0.24246 | 0.073226 | 1.8256 | 1.0146 | 0.098423 | 0.22801 | 1.0213 | 5587.1401 | 1.0847 | 1.0335 | 0.87484 | 1.7914 | 1.0536 | 0.87908 | 10.9603 | 131.5326 | 109.5484 | 5.775 | 8.5265 | 98.0126
1778 | 0.99989 | 6.2053 | 5.7158 | 342.2304 | 0.17588 | 0.24605 | 0.072797 | 1.6233 | 1.0533 | 0.095355 | 0.23009 | 0.98699 | 5177.1787 | 0.89738 | 0.83362 | 0.88801 | 1.9188 | 0.90306 | 0.92719 | 9.6868 | 130.1371 | 103.9011 | 5.7279 | 8.7459 | 94.9521
1779 | 0.92806 | 6.769 | 5.3309 | 307.7974 | 0.12201 | 0.23565 | 0.071345 | 1.967 | 0.94564 | 0.12235 | 0.16398 | 1.1819 | 4975.4896 | 1.076 | 0.87441 | 0.83064 | 2.1555 | 0.86948 | 0.93427 | 11.582 | 130.7005 | 109.4298 | 5.746 | 9.1178 | 96.2076
1780 | 0.93801 | 6.9636 | 7.0404 | 359.5627 | 0.15559 | 0.23805 | 0.067701 | 1.7119 | 1.0636 | 0.093892 | 0.17331 | 1.1173 | 4973.8654 | 0.85216 | 1.0314 | 0.89965 | 2.0611 | 1.0654 | 0.93781 | 9.9443 | 128.9871 | 113.3746 | 5.7037 | 8.9648 | 94.7303
1781 | 0.97179 | 6.1392 | 5.0646 | 332.6879 | 0.14594 | 0.25062 | 0.070539 | 2.131 | 0.84857 | 0.11306 | 0.23488 | 0.88055 | 4975.8542 | 0.92519 | 1.0728 | 0.87861 | 1.8315 | 0.95375 | 0.89411 | 12.1735 | 127.8302 | 126.6868 | 5.7048 | 9.2591 | 98.3553
1782 | 1.0652 | 6.4042 | 6.8529 | 312.6621 | 0.13281 | 0.27441 | 0.072846 | 1.7773 | 0.90877 | 0.10298 | 0.17916 | 0.99301 | 5879.7793 | 1.0067 | 0.94789 | 1.0583 | 2.1326 | 1.0414 | 0.90753 | 10.6589 | 133.3534 | 102.0716 | 5.7867 | 7.8618 | 94.2079
1783 | 0.95828 | 5.038 | 6.7073 | 330.4099 | 0.1602 | 0.23898 | 0.071191 | 1.5972 | 0.90806 | 0.12563 | 0.20844 | 1.0421 | 5640.6791 | 1.1117 | 1.0704 | 0.89601 | 1.9919 | 1.1574 | 0.94418 | 9.9004 | 134.5321 | 101.1192 | 5.8012 | 8.068 | 92.9297
1784 | 1.0082 | 4.9378 | 5.868 | 298.391 | 0.12393 | 0.22604 | 0.069307 | 1.5765 | 0.95007 | 0.10785 | 0.19464 | 0.9024 | 4700.5918 | 0.88136 | 0.98323 | 1.1499 | 2.0682 | 1.0404 | 0.86929 | 9.5725 | 125.4161 | 87.312 | 5.6767 | 9.7948 | 101.0461
1785 | 1.0159 | 7.2109 | 6.3931 | 358.9537 | 0.16323 | 0.27634 | 0.06895 | 1.9557 | 1.0352 | 0.12891 | 0.23565 | 1.1908 | 4426.1409 | 1.0376 | 0.95392 | 0.94776 | 1.9301 | 0.81592 | 0.94664 | 11.3585 | 128.3355 | 129.1666 | 5.7071 | 9.8676 | 97.4239
1786 | 0.97462 | 6.3052 | 5.6791 | 332.7112 | 0.13173 | 0.28178 | 0.073868 | 1.5782 | 1.1511 | 0.12846 | 0.21311 | 1.1565 | 4811.2211 | 1.1185 | 1.1701 | 0.92587 | 2.1192 | 0.97734 | 0.93475 | 9.5906 | 130.3318 | 99.338 | 5.7444 | 9.3964 | 97.1356
1787 | 1.0597 | 5.1681 | 7.1484 | 326.779 | 0.1734 | 0.21908 | 0.069781 | 1.5636 | 1.1683 | 0.12286 | 0.22238 | 0.92319 | 4522.8175 | 1.0759 | 1.0861 | 0.97064 | 2.1378 | 1.002 | 0.9431 | 9.6342 | 129.1376 | 97.7891 | 5.7235 | 9.7672 | 97.5324
1788 | 1.052 | 5.0165 | 6.7749 | 300.1901 | 0.17946 | 0.27904 | 0.068364 | 1.8912 | 0.98927 | 0.11768 | 0.22961 | 1.1148 | 4930.5799 | 1.0955 | 0.98611 | 0.9048 | 2.1989 | 1.0969 | 0.94778 | 11.4864 | 131.317 | 105.1876 | 5.7487 | 9.0225 | 94.2596
1789 | 0.9426 | 6.0328 | 7.0991 | 357.0461 | 0.14955 | 0.27301 | 0.072759 | 2.0795 | 1.0444 | 0.10548 | 0.21923 | 0.8474 | 4973.4702 | 0.9875 | 1.0159 | 1.1334 | 2.0277 | 0.95452 | 0.88018 | 11.8317 | 128.1546 | 133.6819 | 5.721 | 9.3883 | 99.8069
1790 | 1.0227 | 7.1966 | 6.8729 | 317.5765 | 0.16562 | 0.27516 | 0.073387 | 1.4956 | 1.0235 | 0.10243 | 0.19344 | 1.1559 | 4261.4839 | 0.86074 | 0.81821 | 0.99588 | 2.0006 | 0.96575 | 0.92271 | 9.1469 | 125.4916 | 90.079 | 5.662 | 10.1484 | 98.8757
1791 | 0.93005 | 5.3717 | 7.2352 | 313.6843 | 0.15826 | 0.23602 | 0.070831 | 1.7809 | 0.90789 | 0.11468 | 0.18295 | 0.9068 | 4666.6823 | 0.99794 | 0.92724 | 0.88653 | 2.0198 | 1.1545 | 0.90542 | 10.676 | 127.2695 | 103.5114 | 5.6982 | 9.7025 | 99.1106
1792 | 0.99969 | 5.5413 | 5.641 | 356.6122 | 0.17333 | 0.23724 | 0.067998 | 1.6013 | 1.13 | 0.12982 | 0.16859 | 1.1911 | 4693.247 | 1.1122 | 1.1441 | 1.0587 | 1.9029 | 1.0828 | 0.88627 | 9.7186 | 127.8208 | 109.8587 | 5.7226 | 9.8481 | 101.0955
1793 | 0.9912 | 5.1541 | 6.6678 | 324.6826 | 0.12832 | 0.26376 | 0.069105 | 1.8753 | 0.98359 | 0.11696 | 0.19267 | 1.0211 | 4998.8207 | 0.87039 | 0.96423 | 0.89839 | 1.9283 | 0.84781 | 0.93914 | 10.9703 | 129.6704 | 110.5896 | 5.717 | 8.9361 | 94.6914
1794 | 1.0117 | 5.1055 | 5.5038 | 357.8009 | 0.14918 | 0.21042 | 0.070754 | 1.8976 | 0.99922 | 0.09199 | 0.17302 | 1.1249 | 4726.3159 | 0.96781 | 0.98018 | 1.0112 | 2.2206 | 1.1033 | 0.94835 | 10.752 | 129.4476 | 121.7174 | 5.7134 | 9.2602 | 94.4398
1795 | 1.0043 | 5.0131 | 7.3045 | 359.8783 | 0.176 | 0.24007 | 0.071649 | 2.0741 | 1.0333 | 0.10928 | 0.19761 | 0.94693 | 4910.4838 | 1.0099 | 1.0176 | 1.0596 | 1.8623 | 1.0405 | 0.87992 | 11.9202 | 127.842 | 135.9614 | 5.717 | 9.4918 | 100.1239
1796 | 0.97219 | 6.0898 | 5.763 | 352.7099 | 0.17653 | 0.2857 | 0.067155 | 1.7572 | 0.89384 | 0.091571 | 0.23917 | 0.89056 | 5113.2289 | 1.0323 | 1.1326 | 1.1825 | 2.3064 | 1.0495 | 0.90346 | 10.2867 | 129.7138 | 114.456 | 5.7369 | 9.0627 | 97.709
1797 | 0.93541 | 5.757 | 6.9951 | 309.0876 | 0.13626 | 0.23416 | 0.071686 | 1.9123 | 1.1177 | 0.11273 | 0.21166 | 1.0039 | 4968.6989 | 1.1076 | 1.1256 | 0.85806 | 1.9609 | 0.97649 | 0.86027 | 11.3732 | 128.2021 | 108.284 | 5.7367 | 9.584 | 101.9543
1798 | 1.0199 | 6.6733 | 6.6831 | 319.9063 | 0.16599 | 0.21798 | 0.067574 | 1.8243 | 1.0705 | 0.12867 | 0.23392 | 0.86663 | 4795.0592 | 0.97197 | 0.98335 | 1.0181 | 1.9925 | 0.84531 | 0.93015 | 10.9608 | 128.8821 | 108.6412 | 5.7138 | 9.3554 | 96.7002
1799 | 1.0359 | 6.4067 | 6.4774 | 303.4029 | 0.13062 | 0.22893 | 0.071569 | 1.6157 | 0.97842 | 0.090903 | 0.1944 | 0.85728 | 4813.6274 | 1.0399 | 0.85523 | 1.0416 | 2.0191 | 0.9433 | 0.86328 | 9.733 | 127.1854 | 90.404 | 5.717 | 9.7566 | 101.939
1800 | 0.91581 | 6.409 | 6.5181 | 297.0293 | 0.17498 | 0.26873 | 0.073024 | 1.8823 | 0.95977 | 0.12485 | 0.20909 | 1.0512 | 5364.5619 | 0.90342 | 1.0348 | 0.9726 | 2.1909 | 0.98434 | 0.85204 | 11.5299 | 127.8163 | 104.7341 | 5.7161 | 8.9112 | 99.9198
1801 | 0.99204 | 6.3976 | 5.1778 | 346.8215 | 0.16689 | 0.25042 | 0.070599 | 2.0568 | 1.1676 | 0.12164 | 0.17959 | 0.91284 | 4920.428 | 0.88458 | 1.0613 | 0.96797 | 2.0138 | 0.89407 | 0.86486 | 11.8549 | 126.2783 | 129.7467 | 5.6902 | 9.4921 | 100.5584
1802 | 1.0351 | 6.7254 | 7.2915 | 338.2864 | 0.1757 | 0.22623 | 0.073494 | 2.0944 | 1.1073 | 0.089271 | 0.18891 | 0.92443 | 4766.3081 | 1.0112 | 0.90028 | 0.93585 | 2.1809 | 1.0233 | 0.91659 | 11.9847 | 128.4638 | 127.0898 | 5.7141 | 9.4986 | 97.9975
1803 | 0.91327 | 6.5535 | 7.089 | 298.3003 | 0.16378 | 0.23002 | 0.069326 | 1.7344 | 0.94235 | 0.094868 | 0.20465 | 1.0968 | 4387.9672 | 0.9803 | 1.0201 | 1.1113 | 2.0551 | 1.0025 | 0.93521 | 10.4522 | 127.646 | 95.214 | 5.6978 | 9.9425 | 97.9087
1804 | 0.90267 | 4.974 | 5.6908 | 357.65 | 0.15551 | 0.29701 | 0.073086 | 1.7081 | 0.84199 | 0.10849 | 0.23022 | 0.99634 | 5497.9755 | 0.83189 | 0.86382 | 0.88846 | 2.183 | 1.0669 | 0.9437 | 10.0145 | 131.6109 | 113.0738 | 5.7388 | 8.1157 | 91.9866
1805 | 0.97576 | 6.2563 | 6.0284 | 330.5428 | 0.1744 | 0.27309 | 0.072803 | 2.0612 | 1.1261 | 0.092473 | 0.21791 | 1.0057 | 4180.7459 | 1.0318 | 0.8754 | 0.98852 | 1.8451 | 0.95729 | 0.92133 | 11.7853 | 126.2911 | 121.908 | 5.6861 | 10.3811 | 100.2207
1806 | 1.0318 | 6.5127 | 6.0646 | 320.7429 | 0.16788 | 0.2562 | 0.071193 | 1.7302 | 0.86343 | 0.1235 | 0.22021 | 1.1018 | 4752.6198 | 0.99373 | 1.0304 | 0.96089 | 2.0751 | 0.98173 | 0.89402 | 10.4873 | 127.6127 | 104.3818 | 5.7067 | 9.6005 | 99.1221
1807 | 0.97534 | 5.1145 | 5.7965 | 301.3903 | 0.14692 | 0.21637 | 0.070041 | 2.118 | 0.923 | 0.12117 | 0.23696 | 0.94977 | 4910.9747 | 1.0699 | 1.0851 | 1.0941 | 2.0932 | 0.96224 | 0.94402 | 12.4357 | 130.9529 | 114.7341 | 5.7483 | 9.1635 | 95.7974
1808 | 0.98808 | 6.7981 | 6.9493 | 341.7986 | 0.16454 | 0.25269 | 0.073726 | 1.8855 | 1.1376 | 0.11 | 0.18854 | 1.0993 | 4807.566 | 0.86928 | 0.951 | 1.0656 | 1.8305 | 0.91719 | 0.85272 | 11.0385 | 125.1442 | 118.9446 | 5.6771 | 9.7219 | 101.7902
1809 | 1.0864 | 6.3838 | 5.9771 | 350.6821 | 0.16355 | 0.23933 | 0.068649 | 1.4876 | 0.87656 | 0.093443 | 0.18043 | 0.90058 | 4457.464 | 0.99502 | 0.97414 | 0.85674 | 1.7802 | 0.94225 | 0.93159 | 8.8354 | 128.0793 | 97.9193 | 5.7079 | 9.8874 | 98.2371
1810 | 1.0379 | 5.0703 | 5.5999 | 356.2683 | 0.1357 | 0.23731 | 0.072939 | 1.8679 | 0.82095 | 0.10041 | 0.16746 | 1.0249 | 4725.0307 | 1.1398 | 0.88308 | 1.1213 | 2.1548 | 0.99336 | 0.89309 | 10.6797 | 128.1215 | 120.4472 | 5.7241 | 9.7686 | 100.5305
1811 | 0.96424 | 4.9947 | 6.7182 | 321.581 | 0.13556 | 0.22991 | 0.070769 | 1.5219 | 1.1295 | 0.098318 | 0.1707 | 1.114 | 4531.3009 | 1.0102 | 1.0762 | 1.0341 | 2.3137 | 0.99515 | 0.92514 | 9.1574 | 127.8596 | 91.2519 | 5.6985 | 9.6981 | 96.9408
1812 | 0.94823 | 5.1618 | 5.0075 | 304.9197 | 0.14279 | 0.29771 | 0.069249 | 1.6895 | 1.0614 | 0.11319 | 0.20327 | 0.96954 | 5557.9058 | 0.85484 | 0.94667 | 1.0121 | 1.7627 | 0.94601 | 0.88811 | 10.2522 | 129.4015 | 95.6556 | 5.7212 | 8.3662 | 96.0627
1813 | 0.93319 | 5.3003 | 5.0954 | 361.3769 | 0.141 | 0.21379 | 0.07269 | 2.1004 | 0.87491 | 0.12062 | 0.17286 | 1.02 | 5263.8136 | 0.93528 | 0.99577 | 0.94492 | 1.9202 | 1.0731 | 0.9011 | 11.9243 | 129.7219 | 136.4132 | 5.7315 | 8.7902 | 96.7562
1814 | 1.0844 | 7.2175 | 6.5863 | 341.9635 | 0.17054 | 0.24612 | 0.071071 | 1.7374 | 0.9746 | 0.12911 | 0.23433 | 0.95747 | 5093.1144 | 1.0398 | 0.9311 | 1.0385 | 2.0266 | 0.95222 | 0.88346 | 10.5041 | 129.0454 | 112.7123 | 5.7349 | 9.2143 | 99.3182
1815 | 0.99859 | 7.1955 | 6.503 | 344.7833 | 0.14622 | 0.2188 | 0.069059 | 2.1054 | 1.1843 | 0.10194 | 0.23116 | 0.98503 | 5214.247 | 1.0869 | 0.88265 | 1.1595 | 2.0538 | 0.93927 | 0.8529 | 12.0697 | 128.4943 | 130.8475 | 5.7384 | 9.2368 | 101.3672
1816 | 0.97135 | 6.603 | 5.038 | 333.8834 | 0.16619 | 0.21764 | 0.067172 | 1.6146 | 1.1115 | 0.094013 | 0.16362 | 0.91618 | 4803.8854 | 1.0204 | 0.94038 | 0.98471 | 1.9814 | 1.0167 | 0.93839 | 9.5736 | 129.5085 | 99.7208 | 5.7186 | 9.231 | 95.1505
1817 | 1.0873 | 6.5019 | 5.5559 | 308.4558 | 0.14311 | 0.19917 | 0.067268 | 1.5439 | 0.93958 | 0.10206 | 0.20395 | 0.93322 | 4746.3986 | 1.0915 | 0.95754 | 1.0705 | 1.666 | 1.1444 | 0.93331 | 9.4182 | 129.527 | 88.9111 | 5.7296 | 9.4804 | 97.2895
1818 | 1.0756 | 5.0259 | 5.5879 | 314.9822 | 0.14873 | 0.30208 | 0.073829 | 2.0897 | 1.1929 | 0.11785 | 0.21969 | 1.0472 | 4869.1049 | 1.1622 | 1.067 | 1.0111 | 1.8761 | 1.1796 | 0.93774 | 12.2045 | 130.9522 | 118.6247 | 5.7547 | 9.3144 | 96.8863
1819 | 0.93145 | 6.3239 | 5.5993 | 346.9811 | 0.16109 | 0.26826 | 0.068644 | 1.9756 | 1.0759 | 0.11436 | 0.17911 | 0.93026 | 5078.678 | 0.88294 | 0.96753 | 1.0071 | 2.1706 | 0.90948 | 0.89945 | 11.4092 | 128.0954 | 124.7139 | 5.703 | 9.0443 | 97.2894
1820 | 1.0684 | 6.4211 | 6.0619 | 351.0392 | 0.17201 | 0.29328 | 0.067808 | 1.9433 | 1.1289 | 0.12625 | 0.22506 | 1.1456 | 4836.3412 | 1.1418 | 0.99712 | 1.0299 | 2.2405 | 0.92284 | 0.89398 | 11.4456 | 129.1815 | 126.6472 | 5.7424 | 9.6067 | 100.1482
1821 | 1.0741 | 5.4397 | 6.229 | 316.4195 | 0.16942 | 0.23862 | 0.067716 | 1.6592 | 1.0594 | 0.096519 | 0.18416 | 1.0607 | 5381.4677 | 0.95305 | 0.92556 | 0.831 | 2.0707 | 0.94716 | 0.88889 | 10.0926 | 129.8332 | 98.4417 | 5.7374 | 8.6944 | 97.3065
1822 | 0.98508 | 6.9474 | 6.8609 | 344.8725 | 0.12568 | 0.21015 | 0.073909 | 1.8375 | 0.84975 | 0.10087 | 0.16736 | 1.0004 | 5470.3418 | 1.0024 | 0.93271 | 1.0652 | 1.8964 | 1.1108 | 0.85354 | 10.6658 | 128.8539 | 115.637 | 5.7355 | 8.7962 | 99.869
1823 | 0.90205 | 4.9716 | 5.4944 | 322.8543 | 0.13129 | 0.23085 | 0.067344 | 1.639 | 0.9464 | 0.092553 | 0.18118 | 1.0933 | 5314.7892 | 1.0289 | 1.0045 | 1.0967 | 1.9542 | 0.85494 | 0.88882 | 9.7578 | 129.9455 | 97.4803 | 5.7434 | 8.8387 | 97.9623
1824 | 1.0021 | 5.375 | 4.9301 | 300.3142 | 0.13373 | 0.23343 | 0.06722 | 1.9955 | 1.0218 | 0.094244 | 0.21637 | 0.94855 | 5251.2297 | 0.95915 | 1.0042 | 1.0594 | 1.7897 | 0.84208 | 0.92614 | 11.6212 | 130.9037 | 106.5739 | 5.7436 | 8.6778 | 95.0784
1825 | 0.95374 | 7.3759 | 6.4827 | 325.8848 | 0.15188 | 0.27096 | 0.067037 | 1.8715 | 1.0427 | 0.098077 | 0.21138 | 0.83706 | 5569.6724 | 0.87441 | 0.91086 | 1.0898 | 1.8652 | 0.86397 | 0.9286 | 10.9787 | 131.6681 | 110.8838 | 5.7467 | 8.1233 | 93.0816
1826 | 0.91706 | 7.0732 | 5.6046 | 354.0652 | 0.14044 | 0.27482 | 0.070283 | 2.0132 | 1.1457 | 0.10253 | 0.1731 | 1.1358 | 5125.6556 | 0.9833 | 0.99369 | 0.86928 | 1.9804 | 0.94968 | 0.90613 | 11.4662 | 129.484 | 128.1382 | 5.7291 | 8.9962 | 97.1695
1827 | 0.90866 | 5.5114 | 6.7439 | 359.2326 | 0.14369 | 0.22139 | 0.073477 | 1.5792 | 1.0143 | 0.10868 | 0.2294 | 1.0332 | 5076.8561 | 0.96579 | 1.049 | 0.97035 | 1.8115 | 1.0846 | 0.89199 | 9.3859 | 128.853 | 106.942 | 5.7251 | 9.1491 | 98.3924
1828 | 1.0964 | 6.5982 | 5.6719 | 304.2016 | 0.12469 | 0.29666 | 0.072402 | 2.0852 | 0.93405 | 0.13057 | 0.20158 | 1.0127 | 5175.407 | 1.0638 | 1.0468 | 1.0187 | 1.8538 | 1.092 | 0.85993 | 12.2871 | 128.6873 | 114.8925 | 5.7392 | 9.2462 | 100.9303
1829 | 1.0433 | 6.5946 | 5.5092 | 325.6339 | 0.12507 | 0.28734 | 0.072543 | 1.4385 | 1.0874 | 0.12203 | 0.19409 | 1.1345 | 5136.1906 | 0.96134 | 1.078 | 1.0886 | 2.258 | 0.85023 | 0.86755 | 8.8988 | 127.9896 | 89.9994 | 5.7191 | 9.1986 | 99.9487
1830 | 0.96621 | 6.3375 | 6.0002 | 322.6143 | 0.12051 | 0.25245 | 0.073848 | 1.9618 | 0.81017 | 0.10955 | 0.17963 | 1.1995 | 4947.5667 | 1.1193 | 0.99693 | 1.0313 | 1.9095 | 1.0096 | 0.93634 | 11.3927 | 131.0412 | 113.8084 | 5.7526 | 9.1519 | 96.1112
1831 | 0.97375 | 6.8508 | 5.8798 | 314.8994 | 0.15939 | 0.23352 | 0.067645 | 1.8019 | 1.0152 | 0.11757 | 0.18445 | 1.1356 | 5279.7515 | 0.98093 | 0.97959 | 0.9846 | 2.0335 | 0.8141 | 0.88619 | 10.8898 | 129.6077 | 105.7754 | 5.738 | 8.8838 | 98.0933
1832 | 1.0489 | 5.6316 | 6.0096 | 342.3368 | 0.15897 | 0.24715 | 0.072265 | 1.8551 | 1.0342 | 0.094998 | 0.21918 | 0.86738 | 5136.4734 | 0.82005 | 1.0232 | 0.96786 | 2.2932 | 0.83767 | 0.87341 | 10.7302 | 126.9321 | 115.6093 | 5.6904 | 9.0751 | 98.7053
1833 | 1.0637 | 7.0175 | 5.2735 | 336.8384 | 0.17732 | 0.2543 | 0.070441 | 1.6044 | 0.81113 | 0.10152 | 0.24197 | 1.0523 | 4535.7908 | 1.1035 | 0.97805 | 0.96896 | 1.8201 | 1.0599 | 0.89268 | 9.6461 | 127.1852 | 101.8704 | 5.7105 | 10.0411 | 101.1753
1834 | 1.0775 | 4.9816 | 5.9817 | 320.9485 | 0.1449 | 0.2099 | 0.068446 | 1.8489 | 1.0598 | 0.10854 | 0.17695 | 0.86416 | 5609.2387 | 0.91461 | 1.0128 | 1.1327 | 2.0474 | 0.80944 | 0.85841 | 10.9484 | 129.3268 | 108.8659 | 5.7366 | 8.5138 | 98.577
1835 | 1.0186 | 5.6442 | 5.6846 | 309.1232 | 0.17969 | 0.28479 | 0.067527 | 1.7535 | 0.83433 | 0.12172 | 0.18317 | 1.0604 | 4769.0048 | 0.95654 | 1.006 | 1.0528 | 2.1847 | 1.079 | 0.88515 | 10.6895 | 127.0501 | 101.8445 | 5.701 | 9.6472 | 100.0495
1836 | 0.94704 | 5.2057 | 6.2572 | 352.9498 | 0.14699 | 0.26758 | 0.07174 | 1.5966 | 0.93509 | 0.11444 | 0.19147 | 1.1747 | 5215.3739 | 1.0653 | 0.99607 | 0.94468 | 2.1984 | 1.0373 | 0.88381 | 9.5992 | 129.8987 | 106.8892 | 5.7492 | 9.0452 | 98.9734
1837 | 1.0121 | 6.9879 | 7.0605 | 299.5162 | 0.1263 | 0.23737 | 0.069209 | 1.9788 | 1.0725 | 0.10815 | 0.1811 | 0.84144 | 5372.4655 | 0.8021 | 0.89828 | 1.0817 | 1.7589 | 0.97848 | 0.85238 | 11.6464 | 127.5376 | 106.938 | 5.7077 | 8.8442 | 99.4019
1838 | 1.0276 | 7.1537 | 6.8046 | 321.5112 | 0.15753 | 0.25914 | 0.067576 | 2.0455 | 1.1543 | 0.10463 | 0.21058 | 0.82706 | 4991.2951 | 1.0411 | 0.97263 | 0.9823 | 2.1432 | 0.8145 | 0.88735 | 11.9195 | 129.0271 | 118.9391 | 5.7358 | 9.3529 | 99.509
1839 | 1.0847 | 5.4126 | 6.4207 | 314.1432 | 0.15984 | 0.19889 | 0.067614 | 1.4638 | 0.86751 | 0.11639 | 0.21719 | 0.83901 | 5505.0234 | 0.93723 | 1.1202 | 0.91861 | 2.378 | 0.93789 | 0.88087 | 9.2272 | 129.9903 | 89.0097 | 5.7412 | 8.5495 | 97.3877
1840 | 0.91767 | 6.773 | 6.2014 | 303.6135 | 0.13427 | 0.24143 | 0.069674 | 1.8623 | 1.0103 | 0.11508 | 0.21849 | 1.0994 | 4486.2488 | 0.9452 | 0.98552 | 1.0419 | 1.7445 | 0.9884 | 0.85645 | 11.0613 | 124.6536 | 103.5181 | 5.6742 | 10.2177 | 103.0764
1841 | 0.9916 | 7.1835 | 5.2004 | 349.8495 | 0.15207 | 0.26853 | 0.073354 | 1.888 | 0.97141 | 0.10072 | 0.17458 | 0.8239 | 4660.1208 | 0.90945 | 0.85805 | 0.95225 | 1.7132 | 1.0501 | 0.90956 | 10.768 | 126.9599 | 119.0388 | 5.6877 | 9.6394 | 98.3959
1842 | 0.99462 | 5.3754 | 5.0202 | 303.711 | 0.17908 | 0.23941 | 0.067466 | 1.542 | 0.99766 | 0.089091 | 0.19477 | 0.99144 | 5858.3134 | 1.0459 | 1.1609 | 0.87034 | 2.0086 | 1.1013 | 0.92337 | 9.6495 | 133.9262 | 88.7867 | 5.7916 | 7.8184 | 93.2414
1843 | 0.99536 | 7.0926 | 7.0282 | 360.8155 | 0.13868 | 0.209 | 0.067855 | 1.9974 | 1.1584 | 0.11743 | 0.22304 | 0.90989 | 5115.8803 | 0.89539 | 1.1312 | 0.91477 | 1.9246 | 1.0684 | 0.93818 | 11.4205 | 130.1101 | 130.4148 | 5.7236 | 8.7745 | 94.3773
1844 | 1.0044 | 6.3797 | 5.2261 | 343.5471 | 0.17997 | 0.20947 | 0.070807 | 2.0383 | 1.1117 | 0.12585 | 0.21616 | 1.0214 | 5873.4754 | 0.85071 | 0.96711 | 1.1083 | 2.2734 | 0.98567 | 0.88317 | 12.0064 | 130.9635 | 129.2984 | 5.7472 | 7.9251 | 95.2713
1845 | 0.91313 | 5.8691 | 5.8206 | 328.1393 | 0.15995 | 0.24481 | 0.068599 | 1.8955 | 1.124 | 0.13077 | 0.23074 | 0.91462 | 5272.2714 | 0.85305 | 0.89792 | 1.0293 | 1.7566 | 0.95703 | 0.91203 | 11.2606 | 129.5615 | 115.0081 | 5.7202 | 8.6636 | 95.4582
1846 | 0.95733 | 5.3548 | 6.8521 | 302.9941 | 0.14846 | 0.30221 | 0.071546 | 1.9351 | 1.1523 | 0.11416 | 0.22561 | 0.81414 | 5731.4057 | 0.91128 | 1.0937 | 1.0377 | 2.1279 | 1.0015 | 0.92849 | 11.5639 | 132.6274 | 106.9429 | 5.7621 | 7.8853 | 92.4438
1847 | 0.99255 | 6.7536 | 5.2502 | 343.5969 | 0.17322 | 0.22752 | 0.068523 | 1.6466 | 0.86194 | 0.093704 | 0.1889 | 0.93699 | 5094.8963 | 0.88778 | 1.0537 | 0.96937 | 2.2461 | 1.0903 | 0.9029 | 9.7426 | 128.7425 | 105.1991 | 5.7145 | 9.0107 | 97.0819
1848 | 0.91107 | 7.3896 | 5.1639 | 310.2202 | 0.13285 | 0.27073 | 0.06724 | 2.0173 | 1.0691 | 0.094777 | 0.18813 | 0.85073 | 5425.7178 | 0.90132 | 1.1646 | 1.0365 | 2.2074 | 0.99867 | 0.86057 | 11.675 | 128.6594 | 111.6592 | 5.7269 | 8.7725 | 99.0881
1849 | 1.0465 | 5.8453 | 7.1498 | 352.4803 | 0.14989 | 0.26352 | 0.069877 | 1.7736 | 1.1028 | 0.12232 | 0.16616 | 1.086 | 4888.0795 | 1.1537 | 1.0189 | 0.81298 | 2.0372 | 1.1321 | 0.92211 | 10.5066 | 130.4317 | 116.6928 | 5.7514 | 9.3702 | 97.9136
1850 | 0.99883 | 5.6507 | 5.0403 | 307.3786 | 0.17713 | 0.24563 | 0.06841 | 1.9023 | 0.92279 | 0.1014 | 0.1861 | 0.99821 | 4543.5846 | 1.11 | 0.95155 | 1.0075 | 2.014 | 0.95055 | 0.86595 | 11.283 | 126.4322 | 106.9451 | 5.7089 | 10.1813 | 103.0972
1851 | 1.0187 | 7.0944 | 6.4561 | 320.717 | 0.16887 | 0.25207 | 0.073997 | 1.9935 | 0.80912 | 0.096336 | 0.21763 | 1.0556 | 5076.1414 | 0.88072 | 0.8922 | 0.90794 | 2.065 | 1.0394 | 0.87095 | 11.651 | 127.3708 | 116.1321 | 5.7042 | 9.2215 | 99.4976
1852 | 1.0622 | 7.0363 | 5.7395 | 345.8291 | 0.15198 | 0.26075 | 0.072745 | 1.8741 | 0.81624 | 0.1251 | 0.18916 | 0.96234 | 4835.4737 | 1.0939 | 0.86652 | 0.98161 | 1.8522 | 1.0443 | 0.9496 | 10.97 | 131.04 | 119.0269 | 5.7499 | 9.2601 | 95.8204
1853 | 1.0946 | 6.9286 | 4.9371 | 340.712 | 0.14343 | 0.25218 | 0.067451 | 1.482 | 1.1967 | 0.09314 | 0.18292 | 1.0895 | 5345.4812 | 0.88122 | 0.99412 | 0.93866 | 1.9516 | 1.0676 | 0.86608 | 8.8875 | 128.1582 | 95.0548 | 5.7125 | 8.795 | 98.2032
1854 | 1.0687 | 6.6996 | 5.4382 | 351.5034 | 0.16809 | 0.27832 | 0.06764 | 1.736 | 1.016 | 0.12696 | 0.18886 | 0.83623 | 4832.6456 | 0.83098 | 1.0072 | 0.95192 | 1.9468 | 1.1068 | 0.92587 | 10.243 | 127.8029 | 113.8004 | 5.6893 | 9.2385 | 96.0971
1855 | 1.0723 | 5.9386 | 5.7647 | 361.083 | 0.1395 | 0.26411 | 0.069416 | 2.1276 | 0.8631 | 0.095461 | 0.16723 | 0.96733 | 4692.5607 | 0.97443 | 1.1221 | 0.89189 | 2.1231 | 0.93035 | 0.87182 | 11.8726 | 126.0764 | 136.2016 | 5.6914 | 9.8471 | 101.3867
1856 | 1.041 | 5.6563 | 6.7989 | 332.3471 | 0.17849 | 0.223 | 0.067818 | 1.907 | 0.88977 | 0.11299 | 0.17665 | 1.1287 | 5286.9481 | 1.1197 | 0.9399 | 1.1102 | 1.9828 | 0.9816 | 0.92192 | 11.3856 | 132.4225 | 117.6436 | 5.7799 | 8.7499 | 96.1757
1857 | 0.93792 | 6.971 | 7.2234 | 327.8022 | 0.12889 | 0.258 | 0.067002 | 1.4411 | 0.81945 | 0.13128 | 0.20769 | 0.96204 | 4793.6643 | 1.1761 | 1.0227 | 0.95093 | 1.9464 | 1.0068 | 0.91069 | 9.0055 | 129.8307 | 91.5752 | 5.7487 | 9.5952 | 99.2749
1858 | 1.0443 | 5.6513 | 6.0153 | 350.5014 | 0.15116 | 0.2076 | 0.068085 | 1.9276 | 1.0469 | 0.11666 | 0.22862 | 0.92814 | 5155.4924 | 1.0682 | 1.0718 | 0.85995 | 1.8824 | 0.89358 | 0.90888 | 11.2146 | 130.748 | 123.6654 | 5.7551 | 8.9941 | 97.3944
1859 | 1.0762 | 5.5868 | 6.6271 | 323.1484 | 0.16995 | 0.20422 | 0.067276 | 1.4401 | 0.82055 | 0.11344 | 0.21628 | 1.075 | 5368.8509 | 0.82758 | 0.96741 | 0.91058 | 1.8746 | 1.0402 | 0.94525 | 9.0388 | 130.9637 | 90.1787 | 5.7284 | 8.3011 | 92.389
1860 | 1.0883 | 5.731 | 6.569 | 338.7968 | 0.1301 | 0.30126 | 0.071206 | 1.5403 | 0.86465 | 0.096367 | 0.2151 | 0.85188 | 5646.1665 | 1.0776 | 1.0305 | 0.98686 | 2.0594 | 1.0113 | 0.89035 | 9.2457 | 132.0998 | 97.6359 | 5.7785 | 8.3626 | 96.8498
1861 | 1.044 | 6.5464 | 6.6921 | 300.5231 | 0.12486 | 0.21816 | 0.069639 | 1.8779 | 0.91949 | 0.11901 | 0.24473 | 0.86323 | 5319.948 | 1.0658 | 1.0145 | 0.88215 | 2.2306 | 1.0702 | 0.85572 | 11.2637 | 128.8137 | 103.5577 | 5.7396 | 9.0486 | 100.6346
1862 | 0.90009 | 6.0168 | 6.0533 | 326.152 | 0.17548 | 0.2812 | 0.073715 | 1.7609 | 0.82286 | 0.1133 | 0.24243 | 0.93568 | 4518.8397 | 0.97032 | 0.94257 | 0.82181 | 2.0645 | 0.89143 | 0.93958 | 10.4893 | 128.1352 | 106.471 | 5.7021 | 9.7267 | 97.2001
1863 | 0.91846 | 6.0144 | 5.5067 | 316.0362 | 0.17209 | 0.24077 | 0.067414 | 1.9726 | 1.1567 | 0.11832 | 0.22727 | 0.81728 | 4996.1414 | 0.99455 | 1.0136 | 0.89633 | 1.9808 | 0.85847 | 0.9054 | 11.6745 | 129.2352 | 114.085 | 5.7288 | 9.2094 | 97.8665
1864 | 1.0299 | 7.2657 | 7.2095 | 303.3577 | 0.16515 | 0.30041 | 0.072021 | 1.8121 | 1.0163 | 0.091025 | 0.16807 | 0.90556 | 4529.3263 | 0.98829 | 0.9154 | 1.0175 | 1.8558 | 0.98999 | 0.88375 | 10.7821 | 126.096 | 100.5507 | 5.6904 | 10.0325 | 101.2198
1865 | 0.90438 | 6.1144 | 5.2039 | 340.1717 | 0.1505 | 0.23789 | 0.071929 | 1.5446 | 0.99723 | 0.096299 | 0.19713 | 1.1347 | 4133.032 | 1.0453 | 0.89763 | 1.1305 | 1.6238 | 0.98051 | 0.85466 | 9.1488 | 124.4358 | 98.1742 | 5.6693 | 10.769 | 104.797
1866 | 1.0719 | 5.3095 | 6.6599 | 311.0189 | 0.15392 | 0.22505 | 0.070065 | 1.9226 | 1.0749 | 0.094334 | 0.1703 | 1.0582 | 5638.3877 | 1.0034 | 0.89809 | 0.83378 | 1.8813 | 1.1037 | 0.92015 | 11.3932 | 132.9393 | 108.6502 | 5.7784 | 8.1525 | 94.2167
1867 | 1.006 | 6.5647 | 7.3026 | 309.874 | 0.1508 | 0.2419 | 0.067548 | 1.9241 | 0.86435 | 0.090905 | 0.22252 | 1.013 | 4677.1196 | 1.0355 | 1.1286 | 1.1363 | 1.9917 | 0.97871 | 0.93528 | 11.2797 | 129.3365 | 107.5716 | 5.726 | 9.5527 | 97.2469
1868 | 1.076 | 5.2405 | 5.5635 | 351.2736 | 0.16538 | 0.2504 | 0.069557 | 1.6463 | 1.1668 | 0.11751 | 0.16799 | 0.88488 | 4987.7829 | 0.99555 | 0.94485 | 0.86825 | 2.0096 | 1.03 | 0.93899 | 9.7977 | 130.1205 | 108.4586 | 5.7292 | 9.0199 | 95.3364
1869 | 0.92615 | 7.0485 | 5.058 | 307.1582 | 0.16043 | 0.25859 | 0.07279 | 1.7368 | 0.80685 | 0.12453 | 0.22312 | 0.83629 | 5570.6766 | 1.1141 | 1.0024 | 1.0123 | 1.7663 | 0.99181 | 0.91137 | 10.6654 | 132.4433 | 100.0587 | 5.7769 | 8.3638 | 95.645
1870 | 1.0985 | 6.8603 | 5.6754 | 338.7 | 0.15335 | 0.25872 | 0.073471 | 1.4928 | 1.0263 | 0.11379 | 0.18945 | 0.81905 | 4069.4312 | 0.99656 | 1.0597 | 1.0029 | 2.366 | 1.0522 | 0.86357 | 8.9659 | 123.9362 | 95.7848 | 5.6595 | 10.8032 | 104.2563
1871 | 0.90163 | 6.1596 | 6.6509 | 345.3877 | 0.13183 | 0.28666 | 0.069659 | 1.4561 | 0.8763 | 0.11823 | 0.22882 | 1.1118 | 4559.835 | 1.0077 | 1.0175 | 0.8729 | 1.8239 | 1.0658 | 0.87137 | 8.8503 | 126.1281 | 96.5292 | 5.6979 | 10.0721 | 102.1372
1872 | 0.91027 | 5.5028 | 6.8764 | 345.4543 | 0.15812 | 0.24203 | 0.067291 | 2.041 | 1.156 | 0.11129 | 0.23962 | 1.0359 | 5535.4506 | 1.1078 | 0.96633 | 0.96567 | 1.8949 | 0.89088 | 0.864 | 11.9113 | 130.377 | 129.1626 | 5.7614 | 8.6989 | 99.3928
1873 | 0.96455 | 7.2582 | 4.9345 | 301.2334 | 0.1551 | 0.22703 | 0.06836 | 1.6282 | 1.1941 | 0.11213 | 0.19103 | 1.0384 | 5238.7044 | 1.028 | 1.158 | 0.95085 | 1.9796 | 0.85813 | 0.89071 | 10.0596 | 129.9608 | 92.3087 | 5.7453 | 8.9491 | 98.1838
1874 | 0.9569 | 6.7795 | 7.2838 | 316.8563 | 0.17289 | 0.21731 | 0.072569 | 1.8725 | 1.1208 | 0.1155 | 0.21683 | 1.0781 | 5471.6479 | 0.95172 | 1.0746 | 1.0113 | 1.7842 | 0.91767 | 0.86812 | 11.3306 | 129.5944 | 110.9587 | 5.7416 | 8.6876 | 98.5925
1875 | 1.061 | 5.9932 | 5.7253 | 351.9819 | 0.12841 | 0.28879 | 0.072496 | 1.9197 | 0.98025 | 0.11819 | 0.22373 | 0.93718 | 5672.7954 | 1.0178 | 1.0583 | 0.8104 | 1.7938 | 1.045 | 0.8815 | 11.1271 | 131.4896 | 123.2088 | 5.7688 | 8.3427 | 97.1321
1876 | 0.96142 | 7.3176 | 7.1096 | 361.4259 | 0.17081 | 0.25942 | 0.070957 | 1.519 | 1.1831 | 0.10038 | 0.18354 | 1.1791 | 4238.4409 | 1.0304 | 0.94652 | 0.89461 | 2.0074 | 0.96494 | 0.89358 | 9.067 | 125.3102 | 104.6049 | 5.6794 | 10.4433 | 101.9053
1877 | 0.98972 | 6.2656 | 7.2458 | 299.35 | 0.12076 | 0.20515 | 0.068279 | 1.785 | 0.92775 | 0.11912 | 0.24028 | 1.1459 | 5008.4642 | 1.132 | 0.8502 | 1.0384 | 1.7977 | 0.9351 | 0.86315 | 10.8475 | 128.4985 | 99.1907 | 5.7401 | 9.515 | 101.6516
1878 | 1.0665 | 6.347 | 7.2895 | 344.3657 | 0.14555 | 0.2477 | 0.069832 | 2.1174 | 1.179 | 0.11177 | 0.20817 | 1.0146 | 5182.5343 | 1.1138 | 0.91416 | 1.0387 | 1.761 | 1.1021 | 0.90265 | 12.1928 | 130.6809 | 131.6954 | 5.757 | 9.0099 | 97.9209
1879 | 1.043 | 5.5639 | 5.8039 | 310.105 | 0.15643 | 0.21386 | 0.06971 | 1.9588 | 1.1763 | 0.1317 | 0.17648 | 1.0197 | 4608.1281 | 1.133 | 0.88736 | 1.0724 | 1.858 | 1.0263 | 0.93826 | 11.6687 | 129.5787 | 111.4179 | 5.7335 | 9.692 | 97.7679
1880 | 0.905 | 6.6621 | 6.0973 | 311.0282 | 0.12249 | 0.30202 | 0.070577 | 2.0474 | 1.028 | 0.12046 | 0.21248 | 0.86015 | 5377.1034 | 0.98217 | 1.0492 | 1.0525 | 2.008 | 1.0171 | 0.90782 | 11.9542 | 130.7596 | 114.4453 | 5.747 | 8.6044 | 96.0268
1881 | 0.92624 | 5.8325 | 7.1397 | 317.5041 | 0.13141 | 0.2898 | 0.072301 | 1.7229 | 0.97168 | 0.11479 | 0.23268 | 0.98594 | 5807.8016 | 0.99898 | 1.0878 | 1.0949 | 2.0975 | 0.88046 | 0.94492 | 10.4055 | 134.0031 | 101.3984 | 5.7823 | 7.7309 | 91.4624
1882 | 0.93844 | 6.7515 | 5.1083 | 303.389 | 0.1777 | 0.23809 | 0.070311 | 1.5465 | 0.97824 | 0.12784 | 0.2251 | 1.0897 | 5845.3507 | 0.81501 | 1.0553 | 0.83826 | 1.7347 | 0.99572 | 0.91725 | 9.8558 | 131.6806 | 90.9727 | 5.7436 | 7.7327 | 92.4703
1883 | 0.98824 | 5.8836 | 7.0013 | 325.9744 | 0.1219 | 0.21087 | 0.073588 | 1.6201 | 0.99249 | 0.092757 | 0.22472 | 0.88245 | 4354.0105 | 0.91858 | 1.1617 | 0.97732 | 1.7741 | 0.89691 | 0.85889 | 9.5151 | 124.3609 | 96.9418 | 5.6683 | 10.3889 | 103.326
1884 | 0.9494 | 7.385 | 6.6427 | 305.0663 | 0.12096 | 0.21594 | 0.072309 | 1.8445 | 1.0504 | 0.098182 | 0.16376 | 0.93901 | 5116.8424 | 1.1439 | 1.1281 | 1.1045 | 1.9344 | 1.0482 | 0.86921 | 10.9124 | 129.3671 | 102.0103 | 5.748 | 9.2672 | 100.1215
1885 | 1.0492 | 6.6809 | 5.8136 | 353.3654 | 0.1471 | 0.26799 | 0.071647 | 2.1338 | 0.93844 | 0.097326 | 0.17653 | 0.91887 | 4945.856 | 1.0641 | 1.0537 | 1.0657 | 2.0425 | 1.0984 | 0.92103 | 12.0147 | 130.0921 | 133.8394 | 5.7394 | 9.2004 | 96.826
1886 | 0.91374 | 6.8725 | 6.0492 | 326.6164 | 0.17491 | 0.27069 | 0.071624 | 1.8293 | 1.171 | 0.097392 | 0.18221 | 1.1507 | 5333.7184 | 1.0288 | 0.95914 | 0.93319 | 2.2702 | 0.97122 | 0.86779 | 10.9178 | 129.3887 | 110.8501 | 5.7433 | 8.9388 | 99.5183
1887 | 1.0761 | 7.3021 | 6.911 | 341.1154 | 0.15226 | 0.2028 | 0.067959 | 1.7555 | 1.0998 | 0.09702 | 0.16812 | 1.1481 | 4640.1428 | 0.97012 | 0.92881 | 0.94623 | 1.7944 | 0.8286 | 0.85811 | 10.2854 | 124.9476 | 110.6149 | 5.6776 | 9.9936 | 102.4833
1888 | 0.91987 | 5.138 | 5.1887 | 358.3324 | 0.17574 | 0.25857 | 0.070415 | 1.7264 | 1.1387 | 0.11074 | 0.17785 | 1.1417 | 5018.2643 | 1.1257 | 1.0687 | 0.93672 | 2.1277 | 1.0429 | 0.86089 | 10.2468 | 128.5597 | 116.3301 | 5.739 | 9.4562 | 101.0608
1889 | 0.95879 | 5.58 | 5.0853 | 346.1523 | 0.16222 | 0.2002 | 0.070534 | 2.058 | 0.82698 | 0.099982 | 0.17293 | 1.035 | 4966.8532 | 1.1287 | 1.0652 | 0.93913 | 1.9443 | 1.004 | 0.92051 | 11.7747 | 130.6303 | 127.958 | 5.7535 | 9.2467 | 97.5894
1890 | 0.97971 | 7.129 | 5.5642 | 306.2316 | 0.16757 | 0.26667 | 0.068393 | 1.8275 | 0.8426 | 0.10524 | 0.17401 | 0.97427 | 4215.6728 | 0.94947 | 0.97038 | 0.90053 | 1.9275 | 1.0862 | 0.93081 | 10.8137 | 125.9847 | 102.0465 | 5.6715 | 10.2233 | 98.937
1891 | 0.93719 | 6.2885 | 5.4249 | 306.2756 | 0.15122 | 0.26272 | 0.071241 | 2.0673 | 0.97408 | 0.09674 | 0.23542 | 0.9316 | 5108.901 | 0.90285 | 1.0038 | 0.96586 | 2.0848 | 0.96544 | 0.8931 | 11.9976 | 128.211 | 113.1359 | 5.7085 | 9.0492 | 97.7661
1892 | 1.0663 | 6.0205 | 6.4046 | 311.7147 | 0.12129 | 0.22415 | 0.067708 | 1.7673 | 0.89073 | 0.12515 | 0.21398 | 1.21 | 4087.9776 | 0.98057 | 0.93488 | 0.88904 | 1.9849 | 0.90016 | 0.87984 | 10.5279 | 123.9531 | 101.7356 | 5.6599 | 10.7077 | 103.1456
1893 | 1.0156 | 5.9131 | 6.9096 | 315.7436 | 0.12436 | 0.19991 | 0.067183 | 2.0473 | 0.83583 | 0.08898 | 0.19287 | 0.86268 | 4810.3375 | 0.95629 | 0.90116 | 1.09 | 1.848 | 0.90559 | 0.93416 | 11.6778 | 129.0839 | 114.0248 | 5.715 | 9.3006 | 96.264
1894 | 1.0073 | 5.9987 | 5.7513 | 311.5676 | 0.15895 | 0.27673 | 0.071576 | 1.5731 | 0.91869 | 0.12498 | 0.2013 | 0.90972 | 4941.2727 | 0.87521 | 0.84741 | 0.99762 | 1.9896 | 0.97044 | 0.92186 | 9.6913 | 128.7677 | 92.8316 | 5.7048 | 9.041 | 95.1472
1895 | 0.99948 | 6.7763 | 5.5755 | 321.9373 | 0.12902 | 0.29717 | 0.072833 | 1.5657 | 1.1208 | 0.12918 | 0.19822 | 1.1916 | 4452.3105 | 1.0439 | 1.0334 | 1.0521 | 2.1632 | 0.92376 | 0.85986 | 9.5651 | 125.6321 | 95.7904 | 5.6935 | 10.2989 | 103.4098
1896 | 0.97662 | 6.441 | 5.9778 | 309.7803 | 0.13207 | 0.21352 | 0.071339 | 2.0306 | 0.92184 | 0.10526 | 0.19654 | 0.90334 | 5023.3942 | 0.86822 | 0.93072 | 0.90852 | 2.0576 | 0.98933 | 0.88736 | 11.7605 | 127.5989 | 112.4629 | 5.701 | 9.1962 | 98.3961
1897 | 0.9634 | 6.7862 | 5.0323 | 323.9311 | 0.14824 | 0.22627 | 0.073413 | 1.5392 | 0.91234 | 0.10554 | 0.23301 | 0.84181 | 4371.1419 | 1.0837 | 0.8565 | 1.123 | 2.1951 | 1.0785 | 0.87551 | 9.275 | 125.8783 | 93.5294 | 5.6979 | 10.3762 | 102.9687
1898 | 1.0886 | 6.3844 | 5.5894 | 333.1879 | 0.14566 | 0.23667 | 0.071269 | 1.4405 | 0.92823 | 0.098149 | 0.21316 | 1.1922 | 4565.8595 | 1.0721 | 0.90922 | 0.94273 | 1.913 | 0.93077 | 0.89288 | 8.7615 | 127.4353 | 91.2348 | 5.714 | 9.9813 | 100.9308
1899 | 0.9672 | 5.3384 | 6.3074 | 301.4362 | 0.17176 | 0.23059 | 0.07084 | 1.5035 | 0.89097 | 0.13176 | 0.23291 | 1.0796 | 5042.288 | 0.86154 | 0.84094 | 0.99566 | 2.015 | 0.96431 | 0.88134 | 9.5998 | 127.3297 | 88.4177 | 5.6979 | 9.1966 | 98.7124
1900 | 0.99391 | 6.6611 | 5.6843 | 357.9691 | 0.17349 | 0.29452 | 0.06856 | 1.9783 | 1.1836 | 0.12921 | 0.23336 | 1.154 | 5921.2056 | 0.95524 | 1.0855 | 1.1275 | 2.2161 | 0.96928 | 0.85943 | 11.7083 | 130.8944 | 132.3108 | 5.7602 | 8.0617 | 97.514
1901 | 1.0065 | 6.7211 | 6.6091 | 324.9429 | 0.15064 | 0.29177 | 0.071441 | 1.8189 | 0.82012 | 0.098442 | 0.20195 | 1.1413 | 4574.9188 | 0.94396 | 1.0077 | 0.98342 | 2.3063 | 0.92492 | 0.8605 | 10.6747 | 124.7234 | 108.3526 | 5.6732 | 10.067 | 102.4651
1902 | 1.0264 | 6.5098 | 5.519 | 345.0043 | 0.13861 | 0.28806 | 0.068406 | 1.7606 | 0.83122 | 0.11166 | 0.17397 | 1.193 | 5233.1101 | 0.94538 | 1.1047 | 1.004 | 2.2846 | 0.96755 | 0.88846 | 10.3436 | 129.0207 | 112.187 | 5.7252 | 8.9173 | 97.8856
1903 | 0.96252 | 5.7593 | 5.7381 | 325.9506 | 0.15946 | 0.23492 | 0.070411 | 1.6659 | 0.905 | 0.11448 | 0.22052 | 0.8862 | 5339.8732 | 0.97386 | 1.045 | 1.1026 | 2.1935 | 1.133 | 0.8815 | 10.0882 | 129.2357 | 102.1165 | 5.7308 | 8.8102 | 98.1041
1904 | 1.0979 | 6.8954 | 6.3049 | 330.8145 | 0.15887 | 0.19873 | 0.070524 | 1.904 | 1.0507 | 0.13153 | 0.21658 | 0.82971 | 5293.4195 | 1.0563 | 1.0429 | 1.0322 | 2.0852 | 1.0946 | 0.92496 | 11.3292 | 131.4063 | 116.5665 | 5.7536 | 8.6365 | 94.997
1905 | 0.92496 | 5.6998 | 5.0829 | 318.5798 | 0.15596 | 0.24971 | 0.068569 | 2.1295 | 0.92335 | 0.12168 | 0.17366 | 0.9187 | 4742.8776 | 1.0431 | 0.96837 | 0.93932 | 2.1009 | 1.1048 | 0.87153 | 12.3546 | 126.8196 | 122.3172 | 5.7069 | 9.8119 | 101.5632
1906 | 0.96441 | 6.8123 | 7.1201 | 310.473 | 0.16161 | 0.22576 | 0.071866 | 1.4479 | 0.90958 | 0.10109 | 0.16585 | 1.1011 | 4621.3234 | 0.99478 | 0.91937 | 1.0049 | 1.8836 | 0.99796 | 0.89541 | 9.0317 | 127.0284 | 86.219 | 5.7002 | 9.8306 | 100.0431
1907 | 0.99046 | 7.3352 | 5.4301 | 356.9557 | 0.16248 | 0.20663 | 0.068044 | 1.5985 | 1.0991 | 0.10974 | 0.20034 | 1.0549 | 4810.952 | 1.0352 | 1.018 | 0.97366 | 1.903 | 0.96909 | 0.9403 | 9.5002 | 129.7501 | 107.2864 | 5.7274 | 9.3098 | 96.228
1908 | 1.0053 | 6.6211 | 4.9384 | 338.8946 | 0.15423 | 0.26573 | 0.073669 | 1.4446 | 1.0848 | 0.094606 | 0.23228 | 0.88409 | 4626.4823 | 1.1055 | 1.0739 | 0.9699 | 2.0115 | 0.96872 | 0.91146 | 8.7009 | 128.5809 | 92.37 | 5.7262 | 9.8039 | 99.5215
1909 | 1.0284 | 7.1457 | 5.1855 | 304.5052 | 0.15389 | 0.23817 | 0.069576 | 1.4423 | 0.89279 | 0.11554 | 0.18244 | 1.153 | 4378.0135 | 0.91755 | 0.98072 | 1.0312 | 2.0653 | 1.0659 | 0.85147 | 9.0157 | 123.9226 | 84.4258 | 5.6597 | 10.3763 | 103.6157
1910 | 0.95131 | 6.3525 | 5.4355 | 350.2505 | 0.17691 | 0.25145 | 0.072825 | 2.0572 | 0.97084 | 0.10219 | 0.22767 | 0.95357 | 4955.444 | 1.0626 | 1.0282 | 1.1035 | 2.1694 | 1.1674 | 0.91891 | 11.8045 | 130.1102 | 130.1469 | 5.7405 | 9.1974 | 96.9377
1911 | 0.91121 | 6.4892 | 5.8318 | 329.2507 | 0.1593 | 0.20664 | 0.07352 | 1.4692 | 0.99548 | 0.1247 | 0.19079 | 0.90582 | 4671.7477 | 1.024 | 0.92844 | 0.96104 | 2.0297 | 0.86597 | 0.93624 | 9.0775 | 129.2805 | 92.9206 | 5.724 | 9.5464 | 97.1159
1912 | 1.0029 | 6.4175 | 6.1945 | 327.9616 | 0.13406 | 0.23797 | 0.070113 | 1.8509 | 1.0525 | 0.088063 | 0.22581 | 0.88427 | 4788.6072 | 1.0258 | 0.92787 | 0.86016 | 2.2621 | 0.93186 | 0.89189 | 10.6911 | 128.1087 | 109.2485 | 5.7202 | 9.6226 | 99.8765
1913 | 1.0603 | 6.4676 | 6.9268 | 340.3731 | 0.17481 | 0.29528 | 0.067993 | 1.8667 | 1.1491 | 0.10442 | 0.18259 | 0.89928 | 5357.5521 | 1.0552 | 0.80845 | 0.88559 | 2.0821 | 0.99037 | 0.94881 | 11.0267 | 133.1768 | 117.102 | 5.7778 | 8.4404 | 93.4616
1914 | 0.98421 | 6.6086 | 6.8174 | 322.9258 | 0.15879 | 0.20922 | 0.071168 | 1.5225 | 1.0433 | 0.095875 | 0.23917 | 1.1343 | 4381.938 | 0.9005 | 0.81139 | 0.95143 | 1.7872 | 0.84748 | 0.91343 | 9.2132 | 125.8768 | 92.5739 | 5.672 | 10.0376 | 99.2244
1915 | 1.0287 | 7.0337 | 7.1603 | 309.5433 | 0.16791 | 0.28053 | 0.069678 | 1.4426 | 0.83001 | 0.11954 | 0.21077 | 0.93626 | 5523.0486 | 0.93577 | 1.1684 | 0.95298 | 2.1047 | 1.0391 | 0.93716 | 9.2243 | 131.849 | 87.1055 | 5.7487 | 8.175 | 92.9014
1916 | 0.99824 | 5.7226 | 6.0342 | 339.5597 | 0.16659 | 0.23677 | 0.069839 | 1.6293 | 1.1706 | 0.11877 | 0.19114 | 0.97298 | 4428.1203 | 0.99509 | 1.1152 | 1.0741 | 2.1497 | 1.102 | 0.85316 | 9.7924 | 125.2348 | 104.7081 | 5.6854 | 10.3431 | 103.7882
1917 | 1.0846 | 6.2101 | 5.2777 | 305.5506 | 0.17629 | 0.23755 | 0.071059 | 1.489 | 0.80131 | 0.11891 | 0.1881 | 0.8772 | 4351.3414 | 1.0619 | 0.98483 | 1.0118 | 2.2378 | 0.88939 | 0.91531 | 9.3051 | 126.8445 | 87.1545 | 5.6959 | 10.1687 | 100.0703
1918 | 0.97337 | 6.2176 | 6.0569 | 307.8564 | 0.16719 | 0.21991 | 0.072776 | 2.0222 | 1.133 | 0.12386 | 0.21981 | 0.87591 | 5571.1768 | 0.97534 | 0.9999 | 1.1245 | 1.8884 | 1.0389 | 0.94434 | 12.0646 | 132.7705 | 113.8434 | 5.7634 | 8.0823 | 92.367
1919 | 0.98015 | 6.866 | 6.0052 | 335.8201 | 0.17468 | 0.21956 | 0.068019 | 1.7376 | 0.84407 | 0.12044 | 0.24351 | 1.1953 | 5514.1414 | 1.1722 | 0.97457 | 1.0185 | 1.8123 | 1.0289 | 0.9428 | 10.5982 | 134.1087 | 110.569 | 5.7979 | 8.301 | 93.8354
1920 | 1.0457 | 5.1715 | 6.2313 | 301.9283 | 0.12495 | 0.28911 | 0.072913 | 1.7827 | 1.0382 | 0.089613 | 0.20078 | 0.88166 | 5288.585 | 0.92813 | 0.84144 | 1.0827 | 2.1098 | 0.97943 | 0.8578 | 10.544 | 127.9874 | 97.4482 | 5.719 | 9.0043 | 99.8922
1921 | 1.0457 | 5.4264 | 6.0179 | 315.0353 | 0.12156 | 0.30298 | 0.069634 | 1.8766 | 1.0854 | 0.10295 | 0.20211 | 0.88541 | 5040.5346 | 0.97066 | 0.83085 | 0.94293 | 1.75 | 1.0099 | 0.85829 | 10.957 | 127.3502 | 106.808 | 5.7144 | 9.4011 | 101.0497
1922 | 1.0848 | 5.3521 | 5.9486 | 303.5017 | 0.13041 | 0.28483 | 0.071698 | 1.6604 | 1.0168 | 0.11846 | 0.18438 | 0.85438 | 4765.0613 | 1.058 | 1.0839 | 0.9295 | 2.0451 | 0.95762 | 0.92855 | 10.0638 | 129.3273 | 93.3093 | 5.7268 | 9.4632 | 97.4223
1923 | 1.0992 | 4.9673 | 7.2166 | 332.5703 | 0.16319 | 0.29999 | 0.067238 | 1.7533 | 0.99504 | 0.1314 | 0.23943 | 1.0999 | 4935.0064 | 0.95364 | 0.95942 | 1.0241 | 1.7103 | 0.98313 | 0.86967 | 10.6123 | 126.7042 | 110.4747 | 5.6969 | 9.4724 | 100.3935
1924 | 0.93386 | 6.5374 | 5.8875 | 308.5848 | 0.16098 | 0.26146 | 0.071785 | 1.8888 | 0.89701 | 0.11348 | 0.21953 | 1.0289 | 4926.1299 | 1.0618 | 0.99575 | 1.0782 | 2.1924 | 1.0036 | 0.89977 | 11.2959 | 129.1684 | 107.2022 | 5.7341 | 9.3873 | 98.9093
1925 | 1.0686 | 6.3232 | 5.0706 | 314.6725 | 0.12882 | 0.2659 | 0.073526 | 1.9632 | 0.9311 | 0.090769 | 0.24466 | 0.96563 | 4662.2024 | 0.90883 | 1.0084 | 1.1609 | 1.7087 | 1.105 | 0.85771 | 11.2578 | 124.571 | 110.0355 | 5.6678 | 9.9276 | 102.1122
1926 | 1.021 | 6.9019 | 7.0206 | 332.1237 | 0.15774 | 0.29645 | 0.07027 | 2.0281 | 0.82997 | 0.10778 | 0.16921 | 1.1283 | 5071.7805 | 0.90597 | 0.89208 | 1.1674 | 2.0652 | 1.0154 | 0.91081 | 11.7779 | 128.8662 | 122.1667 | 5.7136 | 9.0044 | 96.6198
1927 | 1.075 | 5.6546 | 6.7865 | 338.408 | 0.15705 | 0.27127 | 0.071784 | 1.8642 | 1.0641 | 0.10365 | 0.23253 | 1.0854 | 4778.3121 | 0.93106 | 0.90098 | 1.1301 | 1.9172 | 0.96044 | 0.86004 | 10.8927 | 125.6171 | 115.9301 | 5.6848 | 9.7566 | 101.654
1928 | 0.92485 | 5.7696 | 5.1438 | 321.0325 | 0.12172 | 0.21423 | 0.068486 | 1.7474 | 0.90213 | 0.10652 | 0.21567 | 1.0136 | 4734.8303 | 1 | 0.92066 | 1.0139 | 1.8817 | 0.93111 | 0.88555 | 10.2629 | 127.1264 | 102.2964 | 5.7044 | 9.7192 | 100.3553
1929 | 0.94329 | 5.7815 | 5.4056 | 317.129 | 0.12411 | 0.28637 | 0.071158 | 1.4517 | 1.0869 | 0.11134 | 0.2038 | 1.0407 | 5748.6859 | 1.0279 | 0.9528 | 1.1807 | 2.0121 | 1.1202 | 0.94095 | 8.9915 | 134.2167 | 87.1289 | 5.7912 | 7.8692 | 92.2423
1930 | 0.96506 | 6.2509 | 6.8709 | 342.5529 | 0.14409 | 0.28336 | 0.072654 | 1.5119 | 1.0579 | 0.10917 | 0.18499 | 1.0373 | 5309.9383 | 0.9042 | 0.95764 | 0.83201 | 2.2236 | 0.99301 | 0.86896 | 9.1796 | 128.5815 | 98.7652 | 5.7239 | 8.8972 | 98.8938
1931 | 1.0059 | 6.2006 | 7.008 | 356.0473 | 0.12277 | 0.265 | 0.06817 | 2.1242 | 1.1215 | 0.10012 | 0.23622 | 0.89315 | 5398.6979 | 1.0381 | 1.0869 | 0.93502 | 2.1977 | 0.90666 | 0.94655 | 11.9541 | 132.4707 | 134.0215 | 5.7626 | 8.3712 | 93.2606
1932 | 1.0331 | 5.0418 | 6.7904 | 331.4663 | 0.13941 | 0.29571 | 0.070709 | 1.7211 | 1.1554 | 0.088867 | 0.18911 | 1.191 | 5465.9657 | 1.0147 | 0.91246 | 0.9549 | 2.2184 | 0.96478 | 0.91989 | 10.1736 | 131.9382 | 104.7323 | 5.763 | 8.418 | 94.9401
1933 | 0.94731 | 5.2156 | 6.0513 | 301.9091 | 0.14141 | 0.26493 | 0.069743 | 1.803 | 0.96521 | 0.10909 | 0.23491 | 1.1605 | 5446.4658 | 1.0521 | 0.95531 | 0.92268 | 1.8059 | 0.94152 | 0.88526 | 10.9183 | 130.7151 | 100.6002 | 5.7579 | 8.6773 | 97.8627
1934 | 1.0495 | 7.013 | 7.087 | 361.6144 | 0.16148 | 0.26126 | 0.072633 | 2.0746 | 1.1417 | 0.117 | 0.1809 | 1.1089 | 5179.9836 | 0.99117 | 0.87855 | 0.99312 | 2.1223 | 0.91521 | 0.90277 | 11.9516 | 129.9811 | 136.7856 | 5.7398 | 8.9432 | 97.2965
1935 | 1.0304 | 7.3641 | 6.4262 | 345.2506 | 0.12735 | 0.25701 | 0.073582 | 1.5288 | 1.1152 | 0.10467 | 0.19322 | 1.0576 | 5581.7487 | 1.0448 | 1.1574 | 0.89946 | 1.8999 | 0.996 | 0.86481 | 9.2065 | 130.0158 | 99.7966 | 5.7507 | 8.587 | 98.814
1936 | 1.033 | 5.4053 | 5.1823 | 319.7681 | 0.17672 | 0.24076 | 0.070453 | 1.7239 | 0.93881 | 0.12824 | 0.17699 | 1.1449 | 4266.9476 | 0.84804 | 1.1787 | 1.114 | 2.2629 | 1.1447 | 0.90026 | 10.3771 | 124.2912 | 103.3742 | 5.6492 | 10.2567 | 100.3599
1937 | 0.91736 | 6.2464 | 5.8396 | 302.9709 | 0.16459 | 0.29687 | 0.06953 | 1.5698 | 0.82244 | 0.12567 | 0.19024 | 0.93771 | 4730.636 | 1.1734 | 1.1161 | 1.0643 | 1.7814 | 0.90444 | 0.91688 | 9.84 | 129.6388 | 90.9193 | 5.7433 | 9.6532 | 99.0554
1938 | 0.91653 | 5.4422 | 6.7932 | 329.5465 | 0.13267 | 0.25583 | 0.069368 | 1.9659 | 0.978 | 0.12048 | 0.20974 | 1.208 | 4997.2063 | 0.95271 | 0.83255 | 0.83763 | 1.9424 | 1.0645 | 0.89439 | 11.4942 | 128.4488 | 118.1579 | 5.7174 | 9.2444 | 98.4271
1939 | 1.0563 | 7.2332 | 5.8856 | 313.951 | 0.17294 | 0.29485 | 0.070907 | 1.4687 | 1.1165 | 0.093638 | 0.20626 | 1.1983 | 4239.1363 | 1.014 | 0.94184 | 0.95876 | 1.7204 | 0.99844 | 0.91249 | 9.0331 | 125.9399 | 87.6006 | 5.6813 | 10.328 | 100.4837
1940 | 1.0784 | 6.5216 | 6.3717 | 308.921 | 0.17547 | 0.30076 | 0.069131 | 2.0387 | 0.84432 | 0.088415 | 0.22734 | 0.91326 | 5057.7285 | 0.92356 | 1.0674 | 0.93464 | 2.1719 | 0.88025 | 0.85401 | 11.9222 | 126.6597 | 113.7775 | 5.701 | 9.3709 | 101.034
1941 | 0.95427 | 5.7065 | 5.2832 | 359.3331 | 0.16744 | 0.20188 | 0.072089 | 2.0871 | 0.88119 | 0.12693 | 0.18241 | 0.85106 | 5169.2706 | 0.86363 | 0.98421 | 1.0625 | 1.924 | 1.0713 | 0.86444 | 11.9831 | 127.224 | 136.5298 | 5.7017 | 9.1075 | 99.5158
1942 | 1.0455 | 5.9802 | 6.5081 | 361.2126 | 0.1635 | 0.23629 | 0.070752 | 1.5786 | 0.98984 | 0.1203 | 0.2375 | 0.89389 | 4356.9956 | 0.93325 | 1.0156 | 0.94565 | 2.0089 | 1.0135 | 0.92166 | 9.3806 | 126.6169 | 107.919 | 5.6847 | 10.0573 | 99.0022
1943 | 1.0576 | 6.991 | 5.7819 | 348.5885 | 0.15382 | 0.22672 | 0.07388 | 1.9442 | 0.94588 | 0.12114 | 0.23503 | 0.91431 | 5196.468 | 1.0346 | 1.0615 | 0.98771 | 1.9326 | 0.9115 | 0.8887 | 11.3353 | 129.5688 | 124.3567 | 5.7395 | 9.0248 | 98.4959
1944 | 1.028 | 5.4543 | 5.2023 | 300.6134 | 0.16236 | 0.2437 | 0.071885 | 2.0228 | 0.98724 | 0.13149 | 0.2314 | 1.1629 | 5376.1124 | 0.97137 | 0.96884 | 1.0019 | 2.2464 | 1.0815 | 0.93989 | 12.149 | 132.247 | 111.4976 | 5.7608 | 8.4156 | 93.6173
1945 | 1.0548 | 6.7075 | 6.1929 | 301.3615 | 0.12913 | 0.25368 | 0.069029 | 1.8388 | 0.88694 | 0.096836 | 0.17088 | 1.0079 | 4756.1704 | 1.0206 | 0.97595 | 0.97528 | 2.1126 | 1.056 | 0.89387 | 10.8477 | 127.8235 | 100.1246 | 5.7117 | 9.6127 | 99.2745
1946 | 0.95369 | 7.3738 | 6.7895 | 309.0448 | 0.12801 | 0.27162 | 0.069238 | 1.6474 | 1.1769 | 0.12863 | 0.21199 | 0.90147 | 5078.5278 | 1.0094 | 1.1059 | 0.91222 | 1.6883 | 1.1096 | 0.87775 | 10.113 | 128.9415 | 95.9395 | 5.7361 | 9.2627 | 99.7551
1947 | 0.94876 | 7.1057 | 7.1931 | 306.1688 | 0.12445 | 0.28668 | 0.070198 | 1.6445 | 0.93214 | 0.12994 | 0.23517 | 0.9718 | 4501.3455 | 0.95074 | 0.90897 | 1.0237 | 1.894 | 0.97143 | 0.85368 | 10.0485 | 124.448 | 94.8602 | 5.6701 | 10.2081 | 103.202
1948 | 1.0911 | 5.4752 | 6.7249 | 310.0837 | 0.17755 | 0.2866 | 0.072822 | 1.9138 | 1.0824 | 0.10175 | 0.21499 | 1.1367 | 5358.9103 | 1.057 | 1.0339 | 0.96554 | 2.271 | 1.0081 | 0.92633 | 11.488 | 131.9596 | 109.3164 | 5.7642 | 8.5685 | 95.1191
1949 | 1.0478 | 5.7974 | 6.8036 | 299.9607 | 0.14349 | 0.20273 | 0.071463 | 1.8235 | 0.87009 | 0.12963 | 0.19499 | 0.83884 | 5220.1161 | 0.86054 | 0.93894 | 1.097 | 1.7153 | 1.0024 | 0.89711 | 11.0436 | 128.7602 | 101.2846 | 5.7134 | 8.8353 | 96.8325
1950 | 1.0247 | 6.9579 | 7.1543 | 341.5707 | 0.16192 | 0.22886 | 0.0729 | 1.8774 | 0.85672 | 0.10724 | 0.21116 | 1.0463 | 4259.7147 | 1.055 | 0.93234 | 1.1407 | 1.9929 | 0.97998 | 0.88029 | 10.9377 | 125.0032 | 117.7781 | 5.6806 | 10.4981 | 102.8776
1951 | 0.94723 | 6.1821 | 6.6666 | 301.5638 | 0.12757 | 0.24165 | 0.072926 | 1.6491 | 0.80338 | 0.11972 | 0.24318 | 1.1624 | 4957.9166 | 1.093 | 1.1495 | 0.88713 | 1.9654 | 1.0021 | 0.89751 | 10.1447 | 129.1978 | 93.3461 | 5.7357 | 9.3688 | 99.096
1952 | 0.96226 | 7.1087 | 6.3895 | 341.9379 | 0.1207 | 0.29949 | 0.073548 | 2.0913 | 0.98455 | 0.11786 | 0.2031 | 0.83571 | 5768.3837 | 1.0387 | 0.89269 | 1.0183 | 1.9231 | 0.98345 | 0.87052 | 12.0145 | 131.4992 | 128.5766 | 5.7726 | 8.2738 | 97.6893
1953 | 1.0429 | 5.9923 | 5.6496 | 305.4174 | 0.12457 | 0.29106 | 0.071348 | 1.8147 | 0.82336 | 0.12878 | 0.18604 | 1.1645 | 5148.8667 | 1.0686 | 1.0171 | 0.88603 | 1.8975 | 0.96394 | 0.89937 | 10.9375 | 129.9339 | 102.3286 | 5.7425 | 9.0422 | 97.9244
1954 | 0.95665 | 5.8878 | 5.8661 | 324.5001 | 0.13758 | 0.21161 | 0.073601 | 1.7185 | 0.88608 | 0.091671 | 0.20255 | 0.87481 | 5662.8871 | 0.85664 | 1.1422 | 0.96836 | 1.8788 | 0.97986 | 0.88413 | 10.1295 | 129.9832 | 101.8898 | 5.7327 | 8.2403 | 96.0411
1955 | 1.0667 | 6.6204 | 6.8398 | 318.4941 | 0.14855 | 0.24754 | 0.070376 | 1.5344 | 0.82605 | 0.095543 | 0.1695 | 1.2042 | 4735.2404 | 0.82666 | 1.003 | 0.96408 | 2.1558 | 0.91216 | 0.91122 | 9.279 | 126.4707 | 91.5893 | 5.6723 | 9.463 | 97.4919
1956 | 1.073 | 5.0119 | 5.048 | 299.2755 | 0.1741 | 0.28838 | 0.067522 | 1.5904 | 1.0784 | 0.12937 | 0.19991 | 0.98971 | 4353.1807 | 0.98242 | 1.0119 | 0.9879 | 2.2062 | 0.93976 | 0.91052 | 9.9012 | 126.3687 | 90.5906 | 5.6869 | 10.151 | 100.0376
1957 | 1.0071 | 5.7157 | 5.8526 | 319.0064 | 0.12115 | 0.27106 | 0.067282 | 1.4724 | 1.0099 | 0.11194 | 0.22919 | 0.8339 | 5530.4975 | 0.97913 | 0.90619 | 0.84298 | 2.3093 | 0.91973 | 0.87739 | 9.0495 | 130.3708 | 88.8937 | 5.7511 | 8.5565 | 97.7707
1958 | 0.95356 | 6.2127 | 4.9337 | 331.5951 | 0.17159 | 0.2441 | 0.070167 | 1.871 | 0.93782 | 0.10826 | 0.17194 | 0.90511 | 4651.8011 | 0.92218 | 0.85988 | 0.90708 | 2.0395 | 0.86793 | 0.94233 | 10.8968 | 128.0374 | 112.8836 | 5.693 | 9.469 | 96.0778
1959 | 1.0286 | 7.0196 | 5.2725 | 297.1844 | 0.17151 | 0.26363 | 0.071709 | 1.537 | 0.85847 | 0.12111 | 0.20882 | 0.8883 | 5038.5447 | 1.0018 | 1.133 | 1.1046 | 1.9408 | 1.1559 | 0.90185 | 9.7085 | 129.3775 | 87.5768 | 5.7326 | 9.1725 | 98.0227
1960 | 0.93159 | 4.964 | 7.1211 | 342.1191 | 0.17757 | 0.21681 | 0.068971 | 1.9911 | 0.849 | 0.11869 | 0.1639 | 0.99666 | 4449.1482 | 0.91081 | 1.111 | 0.98064 | 1.9652 | 0.9744 | 0.87746 | 11.5701 | 124.5111 | 124.8839 | 5.6618 | 10.135 | 101.4777
1961 | 1.0164 | 5.1898 | 5.3116 | 320.5226 | 0.17974 | 0.2878 | 0.071702 | 1.5646 | 1.0905 | 0.11635 | 0.23258 | 0.84591 | 5498.35 | 0.97148 | 0.99676 | 0.89765 | 2.0526 | 0.9833 | 0.90059 | 9.728 | 131.1053 | 96.1568 | 5.7544 | 8.462 | 96.0843
1962 | 0.99175 | 5.5237 | 5.2674 | 356.6371 | 0.17037 | 0.29807 | 0.068577 | 1.7691 | 0.97863 | 0.092971 | 0.23405 | 1.0693 | 4499.1658 | 0.91057 | 0.89174 | 1.0382 | 1.9791 | 0.97416 | 0.93027 | 10.1761 | 127.2649 | 115.1066 | 5.6838 | 9.6912 | 96.5786
1963 | 1.0294 | 6.2535 | 5.0553 | 354.4527 | 0.12495 | 0.21436 | 0.067227 | 1.7616 | 0.90676 | 0.10015 | 0.21619 | 0.86099 | 5142.0213 | 1.0031 | 1.1269 | 1.1494 | 1.7336 | 0.94951 | 0.88208 | 10.1289 | 129.2176 | 113.4383 | 5.7372 | 9.1352 | 99.1251
1964 | 0.94105 | 7.1779 | 6.9134 | 331.8576 | 0.14329 | 0.29619 | 0.070262 | 1.8354 | 1.1653 | 0.089054 | 0.24245 | 1.0318 | 4715.0581 | 1.0365 | 1.0446 | 1.0961 | 2.1239 | 1.112 | 0.88407 | 10.6763 | 127.3319 | 110.7614 | 5.7111 | 9.7826 | 100.7656
1965 | 0.96274 | 6.0179 | 5.0282 | 348.9169 | 0.12883 | 0.22385 | 0.069526 | 1.7155 | 1.066 | 0.09453 | 0.16588 | 1.1587 | 5409.9939 | 1.0382 | 0.93651 | 1.0668 | 2.0777 | 0.8578 | 0.91949 | 9.9682 | 131.8518 | 109.195 | 5.7636 | 8.5198 | 95.3324
1966 | 0.90632 | 6.3792 | 6.1804 | 345.7977 | 0.13771 | 0.19812 | 0.068357 | 1.718 | 1.0863 | 0.12734 | 0.16848 | 0.92833 | 5275.0673 | 1.0228 | 1.0808 | 1.1065 | 2.3098 | 0.96995 | 0.94396 | 10.2044 | 131.8071 | 110.5982 | 5.7536 | 8.5688 | 93.9183
1967 | 1.0068 | 5.8552 | 5.0015 | 351.6913 | 0.14387 | 0.22966 | 0.070078 | 2.0163 | 1.0656 | 0.12755 | 0.16559 | 0.99944 | 4724.0042 | 1.0635 | 1.065 | 1.0068 | 2.0819 | 0.94305 | 0.86071 | 11.6073 | 126.6935 | 129.0608 | 5.7115 | 9.9122 | 102.493
1968 | 1.0273 | 6.318 | 6.1705 | 355.696 | 0.12399 | 0.25791 | 0.07214 | 1.4655 | 1.0347 | 0.10994 | 0.17297 | 0.85769 | 4799.8838 | 0.9256 | 0.8934 | 1.08 | 1.7264 | 0.93645 | 0.86972 | 8.6962 | 126.2063 | 98.337 | 5.6905 | 9.6675 | 100.8541
1969 | 0.99093 | 6.7968 | 5.4913 | 327.1561 | 0.15239 | 0.25477 | 0.070573 | 1.7355 | 0.88724 | 0.10886 | 0.21938 | 0.95426 | 5189.5919 | 1.0963 | 1.0753 | 0.93977 | 1.9318 | 1.0592 | 0.92979 | 10.3614 | 131.7715 | 105.0248 | 5.7633 | 8.8067 | 95.4693
1970 | 1.0804 | 4.9502 | 7.1131 | 336.1269 | 0.1225 | 0.22277 | 0.06741 | 1.7761 | 1.185 | 0.10648 | 0.17005 | 0.84273 | 5505.8554 | 1.0175 | 1.1283 | 0.92453 | 1.6971 | 1.0222 | 0.89093 | 10.4229 | 131.0098 | 109.2787 | 5.7585 | 8.5358 | 97.0451
1971 | 1.0615 | 6.5077 | 6.6261 | 330.3537 | 0.17304 | 0.30054 | 0.072389 | 1.713 | 0.85756 | 0.11572 | 0.24005 | 0.96481 | 5277.2145 | 0.99224 | 1.0473 | 0.9078 | 1.9289 | 0.82693 | 0.9124 | 10.3804 | 130.375 | 106.6741 | 5.7397 | 8.7329 | 96.118
1972 | 1.0938 | 5.217 | 7.386 | 345.1193 | 0.1439 | 0.27506 | 0.069734 | 1.931 | 1.1068 | 0.12548 | 0.22545 | 1.0116 | 5045.3251 | 1.0231 | 1.1852 | 0.94319 | 2.1016 | 1.0188 | 0.92225 | 11.3077 | 130.3633 | 122.4937 | 5.7423 | 9.0569 | 96.6004
1973 | 1.0321 | 5.1228 | 6.4275 | 317.0457 | 0.13409 | 0.20954 | 0.073647 | 1.7983 | 0.80364 | 0.11983 | 0.2375 | 1.0519 | 4598.0824 | 1.065 | 0.81655 | 1.1233 | 2.176 | 1.0795 | 0.89055 | 10.7127 | 127.4114 | 105.1867 | 5.7135 | 9.9398 | 100.9153
1974 | 1.0928 | 6.5244 | 7.2863 | 355.9165 | 0.17632 | 0.29155 | 0.068834 | 1.5145 | 0.80612 | 0.13082 | 0.24212 | 0.95207 | 5315.8328 | 0.92402 | 1.0101 | 1.1248 | 2.0189 | 1.0542 | 0.8797 | 9.3844 | 128.8172 | 105.7417 | 5.7228 | 8.8298 | 98.0919
1975 | 0.96585 | 5.8565 | 6.1992 | 313.0007 | 0.15503 | 0.28207 | 0.072436 | 1.5817 | 1.1487 | 0.11946 | 0.19775 | 1.169 | 5883.0475 | 1.0036 | 1.1395 | 0.93075 | 2.2478 | 1.0169 | 0.94791 | 9.8829 | 134.3727 | 94.4456 | 5.7863 | 7.5984 | 90.9204
1976 | 1.0476 | 5.4812 | 5.5376 | 351.7407 | 0.17206 | 0.24135 | 0.073311 | 1.6096 | 0.89101 | 0.13131 | 0.20149 | 0.86916 | 5735.0189 | 0.95878 | 1.0415 | 0.95581 | 2.0969 | 1.0763 | 0.85972 | 9.8486 | 129.7785 | 109.2278 | 5.7422 | 8.3346 | 98.1409
1977 | 1.0546 | 7.1644 | 6.7509 | 328.3037 | 0.17889 | 0.20835 | 0.069281 | 1.5187 | 0.92118 | 0.10264 | 0.21184 | 0.88585 | 5350.2604 | 1.014 | 0.95171 | 0.94817 | 1.9149 | 0.89943 | 0.8584 | 9.4249 | 128.9884 | 96.1959 | 5.7396 | 8.9612 | 100.0952
1978 | 0.96798 | 6.5756 | 5.9839 | 340.6786 | 0.12562 | 0.27046 | 0.071097 | 1.8794 | 1.1694 | 0.11202 | 0.17825 | 0.84469 | 5316.839 | 1.0156 | 1.0665 | 0.86799 | 2.1769 | 0.97377 | 0.92261 | 10.8819 | 131.4618 | 115.9188 | 5.7563 | 8.633 | 95.3848
1979 | 1.056 | 7.3327 | 6.8636 | 318.2955 | 0.14008 | 0.24151 | 0.068876 | 1.8632 | 1.1547 | 0.11924 | 0.16356 | 0.87529 | 4647.6836 | 1.1859 | 0.98314 | 1.0154 | 2.0917 | 1.0127 | 0.86382 | 11.0719 | 127.4285 | 109.2601 | 5.7285 | 10.0798 | 103.2413
1980 | 1.0262 | 7.3495 | 5.657 | 350.536 | 0.17092 | 0.24762 | 0.068974 | 1.8506 | 1.1433 | 0.097549 | 0.20311 | 0.96781 | 5140.5169 | 0.97273 | 1.1808 | 0.90158 | 2.1877 | 0.94786 | 0.88766 | 10.7739 | 128.8569 | 119.0995 | 5.7258 | 9.0805 | 98.4808
1981 | 0.95271 | 6.4249 | 5.6521 | 341.3098 | 0.15522 | 0.30307 | 0.070872 | 1.6164 | 0.88936 | 0.11585 | 0.16781 | 1.2088 | 5090.5175 | 0.90513 | 1.0599 | 0.93028 | 1.8001 | 1.1627 | 0.85707 | 9.7427 | 127.0024 | 104.5841 | 5.7049 | 9.2969 | 100.6242
1982 | 0.93293 | 5.1858 | 5.4183 | 307.301 | 0.13956 | 0.22725 | 0.072784 | 1.4762 | 1.179 | 0.088712 | 0.22146 | 1.0843 | 5211.7264 | 0.8852 | 0.91303 | 1.1166 | 2.1553 | 0.99971 | 0.91195 | 9.0289 | 129.6515 | 84.73 | 5.7247 | 8.7774 | 95.9051
1983 | 1.0842 | 5.7681 | 6.5655 | 315.8464 | 0.16713 | 0.28339 | 0.069435 | 1.7635 | 1.164 | 0.10892 | 0.19251 | 0.99247 | 5369.9529 | 0.91358 | 0.906 | 1.0212 | 2.1858 | 1.0375 | 0.86819 | 10.6715 | 128.7432 | 104.119 | 5.726 | 8.8137 | 98.7377
1984 | 0.93446 | 5.1667 | 6.2401 | 334.6586 | 0.12736 | 0.21985 | 0.068683 | 2.0318 | 0.84564 | 0.096665 | 0.16409 | 0.98444 | 4295.2157 | 1.078 | 0.92044 | 1.0765 | 1.9702 | 1.0619 | 0.89284 | 11.5148 | 126.1843 | 120.8558 | 5.6973 | 10.3948 | 102.0403
1985 | 1.0907 | 5.0147 | 6.8213 | 298.5875 | 0.12112 | 0.30121 | 0.067384 | 2.1321 | 0.89608 | 0.098689 | 0.20026 | 1.1197 | 5552.9282 | 1.0172 | 0.97162 | 1.0151 | 2.1209 | 1.1243 | 0.86639 | 12.4298 | 130.3677 | 113.4708 | 5.7575 | 8.6121 | 98.7364
1986 | 0.92146 | 6.5415 | 7.2701 | 313.844 | 0.17064 | 0.20104 | 0.068758 | 2.0148 | 1.141 | 0.12529 | 0.22725 | 0.81913 | 4586.0019 | 0.84513 | 1.0634 | 0.93556 | 2.1875 | 1.0196 | 0.89991 | 11.8813 | 125.6447 | 115.7003 | 5.6667 | 9.769 | 99.0559
1987 | 0.96018 | 6.3559 | 6.578 | 360.094 | 0.1321 | 0.24299 | 0.068542 | 1.5286 | 0.86527 | 0.10018 | 0.20091 | 0.99712 | 4887.2157 | 1.0705 | 0.98904 | 0.90273 | 2.0597 | 0.84269 | 0.89894 | 9.0241 | 128.524 | 103.2006 | 5.7225 | 9.4553 | 99.1797
1988 | 1.0464 | 6.8776 | 5.8765 | 305.318 | 0.14232 | 0.21949 | 0.067749 | 2.0958 | 1.1489 | 0.11331 | 0.20222 | 0.93006 | 5049.296 | 0.99182 | 1.0398 | 0.88948 | 2.1625 | 0.83908 | 0.93241 | 12.2315 | 130.2748 | 114.6658 | 5.734 | 8.9659 | 95.5918
1989 | 1.024 | 7.0111 | 5.1064 | 304.7803 | 0.14972 | 0.24823 | 0.073367 | 1.9731 | 0.86679 | 0.12385 | 0.21335 | 0.9482 | 5717.1352 | 0.91173 | 0.92501 | 1.0076 | 1.8395 | 1.0077 | 0.9113 | 11.7648 | 131.5276 | 109.7832 | 5.7492 | 8.0185 | 93.9439
1990 | 1.0133 | 5.1531 | 5.2368 | 328.3362 | 0.12742 | 0.24089 | 0.068105 | 1.6502 | 1.089 | 0.10623 | 0.20112 | 0.88457 | 4773.4926 | 1.147 | 1.0214 | 0.93667 | 1.8365 | 0.87378 | 0.86684 | 9.7847 | 127.3164 | 100.1471 | 5.7214 | 9.8512 | 102.309
1991 | 1.0416 | 6.0811 | 6.1606 | 352.8363 | 0.14039 | 0.24249 | 0.071389 | 1.6644 | 1.0909 | 0.11829 | 0.18007 | 1.093 | 5050.8167 | 0.92206 | 1.0403 | 0.9031 | 1.9017 | 1.054 | 0.88139 | 9.8495 | 127.9037 | 109.9204 | 5.7084 | 9.1715 | 98.3879
1992 | 0.90985 | 6.7841 | 6.9782 | 317.9417 | 0.15452 | 0.26419 | 0.068985 | 2.0066 | 0.96712 | 0.1137 | 0.22702 | 1.1521 | 5114.7054 | 1.0205 | 0.99982 | 0.89229 | 1.7981 | 1.0743 | 0.89183 | 11.8498 | 129.01 | 116.6858 | 5.7283 | 9.1169 | 98.4612
1993 | 0.96657 | 5.3143 | 5.7837 | 358.7412 | 0.16737 | 0.20638 | 0.070526 | 2.1157 | 0.92018 | 0.11383 | 0.20544 | 1.0221 | 5206.289 | 1.1805 | 1.0062 | 1.0484 | 2.3082 | 1.0575 | 0.91556 | 12.1659 | 132.1008 | 137.6202 | 5.7804 | 8.9448 | 97.293
1994 | 1.068 | 5.9413 | 6.205 | 316.2213 | 0.13073 | 0.25413 | 0.069503 | 1.4303 | 0.84759 | 0.095885 | 0.18628 | 0.96602 | 4583.8407 | 1.0131 | 0.95493 | 0.87382 | 1.6877 | 0.987 | 0.8936 | 8.7103 | 126.505 | 85.1028 | 5.692 | 9.9038 | 100.3754
1995 | 1.0356 | 5.8678 | 5.3354 | 322.0182 | 0.12522 | 0.24539 | 0.06765 | 1.6344 | 0.92786 | 0.097148 | 0.20474 | 1.0105 | 5197.9072 | 1.0283 | 0.91678 | 0.96169 | 1.9775 | 0.91568 | 0.91076 | 9.722 | 130.8085 | 96.6876 | 5.753 | 8.8948 | 96.8644
1996 | 0.98523 | 5.0199 | 4.9308 | 359.6171 | 0.14134 | 0.2258 | 0.069332 | 1.8145 | 0.97614 | 0.12132 | 0.18156 | 0.8657 | 5325.3177 | 1.0549 | 0.89289 | 0.94383 | 1.8672 | 0.91601 | 0.86013 | 10.5768 | 129.3038 | 120.4531 | 5.7468 | 9.0128 | 100.2793
1997 | 0.90821 | 6.6533 | 7.1152 | 338.491 | 0.15441 | 0.2534 | 0.06851 | 1.4248 | 1.1959 | 0.10542 | 0.19375 | 1.125 | 4750.6138 | 1.0566 | 1.032 | 1.08 | 2.0262 | 0.85127 | 0.94031 | 8.7584 | 129.6693 | 92.7062 | 5.7269 | 9.3921 | 96.2967
1998 | 1.0539 | 5.6799 | 6.2354 | 360.0171 | 0.13424 | 0.22112 | 0.071029 | 1.5389 | 0.99339 | 0.12953 | 0.16562 | 0.92582 | 5147.9584 | 0.97306 | 0.92597 | 1.0319 | 2.0383 | 1.0053 | 0.94685 | 9.2108 | 131.0569 | 104.9482 | 5.7392 | 8.7162 | 93.9633
1999 | 0.9111 | 5.2325 | 6.3477 | 353.8969 | 0.13557 | 0.26625 | 0.070758 | 1.7544 | 1.1134 | 0.098717 | 0.23756 | 1.0553 | 5092.3709 | 1.0162 | 1.0453 | 1.1309 | 1.9611 | 1.0721 | 0.86944 | 10.1953 | 128.0892 | 114.122 | 5.7224 | 9.2786 | 100.1857