## Parameters
Element | TEA | [23 empty] | Feedstock |  | Pretreatment |  |  |  | Conversion |  |  |  | Separation |  | Co-heat and power
Feature | Blank parameter [nan] | Probability | Gluco amylase unit price [$/kg] | Probability | Alpha amylase unit price [$/kg] | Probability | Plant annual operating days [d] | Probability | Feedstock unit price [$/wet-kg] | Probability | Natural gas unit price [$/kg] | Probability | Electricity unit price [$/kWh] | Probability | Ethanol unit price [$/kg] | Probability | Oleyl alcohol unit price [$/kg] | Probability | Sulfuric acid unit price [$/kg] | Probability | Ammonium hydroxide unit price [$/kg] | Probability | Na OH unit price [$/kg] | Probability | Feedstock capacity [kg/h] | Probability | Acid loading factor [nan] | Probability | Enzyme loading factor [nan] | Probability | C6 yield factor [nan] | Probability | C6 titer factor [g·L-1] | Probability | Extraction efficiency factor [nan] | Probability | Boiler efficiency [nan] | Probability
0 | 0.96132 | 0.30658 | 6.3828 | 0.59041 | 6.2052 | 0.51833 | 334.329 | 0.56559 | 0.14548 | 0.42472 | 0.20522 | 0.068145 | 0.069549 | 0.36418 | 1.5045 | 0.11304 | 1.0348 | 0.5871 | 0.10144 | 0.30555 | 0.18185 | 0.22851 | 1.1154 | 0.76099 | 4590.1556 | 0.17414 | 1.0026 | 0.51277 | 0.90657 | 0.14197 | 1.077 | 0.81088 | 1.7877 | 0.10693 | 1.0507 | 0.72135 | 0.87673 | 0.26733
1 | 0.91084 | 0.054188 | 6.8631 | 0.78536 | 7.3855 | 0.99735 | 339.4761 | 0.64358 | 0.1535 | 0.5584 | 0.25849 | 0.57068 | 0.067473 | 0.06759 | 2.0646 | 0.89969 | 0.86957 | 0.17393 | 0.10861 | 0.46842 | 0.16556 | 0.028906 | 1.1668 | 0.88808 | 4191.3191 | 0.018301 | 1.0352 | 0.66067 | 1.042 | 0.68779 | 0.94135 | 0.24976 | 2.1059 | 0.72382 | 0.90929 | 0.14931 | 0.89473 | 0.44728
2 | 1.0826 | 0.91292 | 5.6411 | 0.28943 | 5.4999 | 0.23209 | 313.6158 | 0.25175 | 0.15723 | 0.62058 | 0.25469 | 0.53478 | 0.067968 | 0.13825 | 1.8846 | 0.64692 | 1.152 | 0.88001 | 0.12943 | 0.94158 | 0.23963 | 0.93667 | 1.0418 | 0.57868 | 5363.8682 | 0.79767 | 1.1028 | 0.88201 | 1.0649 | 0.77176 | 0.94181 | 0.25139 | 1.9245 | 0.3232 | 1.0603 | 0.75593 | 0.90802 | 0.58021
3 | 0.94264 | 0.21318 | 6.917 | 0.80722 | 6.3905 | 0.59353 | 354.2804 | 0.86788 | 0.12106 | 0.017667 | 0.23724 | 0.37015 | 0.069168 | 0.30976 | 2.084 | 0.92695 | 0.83957 | 0.098921 | 0.099825 | 0.26876 | 0.22454 | 0.75172 | 0.94937 | 0.34992 | 4924.6721 | 0.42751 | 0.98584 | 0.43172 | 1.0164 | 0.57872 | 0.89007 | 0.10142 | 2.0931 | 0.69963 | 1.0935 | 0.85813 | 0.89813 | 0.48125
4 | 1.0624 | 0.81223 | 5.9359 | 0.40907 | 5.9088 | 0.39804 | 326.9367 | 0.45359 | 0.17518 | 0.91961 | 0.24619 | 0.45467 | 0.072352 | 0.76464 | 1.7211 | 0.41724 | 0.96652 | 0.41629 | 0.10553 | 0.39846 | 0.19007 | 0.32925 | 0.83717 | 0.072199 | 4823.8987 | 0.3394 | 0.84524 | 0.025588 | 1.0993 | 0.87335 | 0.86078 | 0.046185 | 1.986 | 0.45846 | 1.0382 | 0.67282 | 0.86793 | 0.17931
5 | 0.95808 | 0.2904 | 5.7911 | 0.35027 | 6.9296 | 0.81234 | 357.7118 | 0.91988 | 0.13064 | 0.17738 | 0.27632 | 0.73882 | 0.073118 | 0.87399 | 1.62 | 0.27529 | 1.11 | 0.77506 | 0.088061 | 0.0013921 | 0.23483 | 0.87785 | 1.0231 | 0.53238 | 4667.8393 | 0.223 | 0.89215 | 0.10614 | 0.96429 | 0.33739 | 0.97008 | 0.36159 | 2.0646 | 0.64191 | 0.96352 | 0.33422 | 0.91492 | 0.64919
6 | 1.0945 | 0.97246 | 6.7276 | 0.73036 | 6.645 | 0.69685 | 318.0032 | 0.31823 | 0.16701 | 0.78351 | 0.30157 | 0.97706 | 0.068138 | 0.16262 | 1.4241 | 0.00011748 | 0.80029 | 0.00072744 | 0.090652 | 0.060265 | 0.19968 | 0.44707 | 0.9008 | 0.22969 | 5228.0194 | 0.70202 | 1.1144 | 0.90851 | 0.90988 | 0.15092 | 0.9896 | 0.44933 | 1.745 | 0.063368 | 0.86364 | 0.050631 | 0.86224 | 0.12237
7 | 0.90869 | 0.043449 | 5.0345 | 0.043222 | 6.0054 | 0.43726 | 361.1189 | 0.9715 | 0.16107 | 0.6845 | 0.19989 | 0.01786 | 0.071434 | 0.6335 | 1.8311 | 0.57183 | 1.0953 | 0.73814 | 0.13144 | 0.98729 | 0.19487 | 0.38812 | 1.1839 | 0.93033 | 5711.2397 | 0.95831 | 0.94662 | 0.26873 | 1.1252 | 0.93012 | 0.88539 | 0.091153 | 1.9624 | 0.40385 | 1.1464 | 0.96407 | 0.9227 | 0.72695
8 | 1.0022 | 0.51096 | 5.5338 | 0.24585 | 5.7336 | 0.32695 | 308.6385 | 0.17634 | 0.14968 | 0.49462 | 0.20884 | 0.10224 | 0.072148 | 0.73541 | 2.006 | 0.81746 | 0.95246 | 0.38115 | 0.097239 | 0.20998 | 0.21349 | 0.61626 | 0.84895 | 0.10137 | 4873.5667 | 0.38156 | 1.0126 | 0.5611 | 0.93474 | 0.22692 | 1.0735 | 0.79996 | 2.1427 | 0.78793 | 1.0093 | 0.54527 | 0.9459 | 0.95897
9 | 0.99541 | 0.47704 | 7.0849 | 0.87536 | 5.5838 | 0.26617 | 345.1714 | 0.72987 | 0.13362 | 0.22707 | 0.22974 | 0.29948 | 0.069813 | 0.4018 | 1.9859 | 0.78922 | 1.1624 | 0.90605 | 0.11578 | 0.63144 | 0.20977 | 0.57072 | 0.81404 | 0.01494 | 5563.9738 | 0.90494 | 0.99633 | 0.4818 | 1.003 | 0.51479 | 1.1262 | 0.93199 | 2.1809 | 0.84549 | 0.95238 | 0.29025 | 0.92658 | 0.76582
10 | 1.0736 | 0.86816 | 5.1506 | 0.09033 | 6.6825 | 0.71206 | 297.3793 | 0.0057468 | 0.15281 | 0.54676 | 0.23068 | 0.30831 | 0.072666 | 0.80947 | 1.5584 | 0.1887 | 0.9029 | 0.25724 | 0.11083 | 0.51896 | 0.22857 | 0.80112 | 0.98159 | 0.42968 | 5444.0357 | 0.84545 | 0.96158 | 0.32634 | 1.0521 | 0.72653 | 0.92302 | 0.18917 | 1.9577 | 0.39327 | 1.0781 | 0.81425 | 0.85986 | 0.098608
11 | 1.0488 | 0.74399 | 6.4941 | 0.63559 | 6.047 | 0.45414 | 351.3497 | 0.82348 | 0.17804 | 0.96729 | 0.28389 | 0.81032 | 0.068783 | 0.25467 | 1.4654 | 0.058214 | 0.88384 | 0.20961 | 0.11229 | 0.55201 | 0.21746 | 0.66499 | 1.0842 | 0.68371 | 4439.0756 | 0.096394 | 1.0886 | 0.84489 | 0.95144 | 0.28666 | 1.093 | 0.8568 | 2.2541 | 0.9304 | 1.0313 | 0.64406 | 0.88015 | 0.3015
12 | 1.0135 | 0.56743 | 6.5428 | 0.65537 | 5.1053 | 0.071959 | 304.5863 | 0.11494 | 0.16969 | 0.82809 | 0.26613 | 0.6427 | 0.070189 | 0.45552 | 1.6473 | 0.31365 | 1.0009 | 0.50223 | 0.10652 | 0.42095 | 0.1748 | 0.14212 | 0.88245 | 0.18429 | 5514.6737 | 0.88223 | 0.96913 | 0.35755 | 0.99167 | 0.45924 | 1.04 | 0.67992 | 1.6661 | 0.01266 | 0.98157 | 0.41209 | 0.94336 | 0.93364
13 | 0.97995 | 0.39977 | 5.3516 | 0.17192 | 7.1428 | 0.89886 | 323.3488 | 0.39922 | 0.13992 | 0.33196 | 0.27151 | 0.69345 | 0.071653 | 0.66475 | 1.7731 | 0.49033 | 1.0462 | 0.61556 | 0.1192 | 0.70905 | 0.22416 | 0.747 | 1.0062 | 0.49054 | 5207.1974 | 0.68573 | 0.87338 | 0.067317 | 0.97769 | 0.39466 | 1.0539 | 0.7333 | 2.2171 | 0.89159 | 0.96805 | 0.35303 | 0.90298 | 0.52982
14 | 1.0555 | 0.7776 | 5.682 | 0.30602 | 6.8542 | 0.78174 | 342.8894 | 0.69529 | 0.14238 | 0.37292 | 0.29351 | 0.901 | 0.073531 | 0.93299 | 2.1254 | 0.98504 | 1.1876 | 0.96895 | 0.11661 | 0.6502 | 0.17094 | 0.094823 | 1.1448 | 0.83355 | 4459.2507 | 0.10546 | 0.93537 | 0.22905 | 0.86565 | 0.053867 | 1.0227 | 0.60704 | 2.0186 | 0.53808 | 0.99763 | 0.48824 | 0.93808 | 0.88083
15 | 0.98685 | 0.43423 | 6.2513 | 0.53704 | 7.2357 | 0.93657 | 332.7101 | 0.54106 | 0.12414 | 0.068957 | 0.2806 | 0.77923 | 0.073961 | 0.9944 | 1.9226 | 0.70028 | 1.1222 | 0.80556 | 0.12746 | 0.89688 | 0.18704 | 0.29216 | 1.1074 | 0.74102 | 4763.8009 | 0.2917 | 1.1788 | 0.99438 | 1.1454 | 0.96274 | 1.1503 | 0.96908 | 2.3114 | 0.97352 | 1.02 | 0.59486 | 0.85414 | 0.041423
16 | 0.93273 | 0.16366 | 6.0504 | 0.45552 | 5.3708 | 0.17973 | 302.8887 | 0.089223 | 0.1737 | 0.89504 | 0.24558 | 0.44886 | 0.071137 | 0.59094 | 1.7901 | 0.51419 | 1.0739 | 0.68472 | 0.12386 | 0.81493 | 0.17864 | 0.18917 | 1.2047 | 0.98183 | 5007.2499 | 0.50722 | 0.91431 | 0.16334 | 1.0286 | 0.63278 | 1.0018 | 0.5089 | 1.8962 | 0.26889 | 0.91963 | 0.17889 | 0.88501 | 0.35013
17 | 1.0222 | 0.6108 | 7.3092 | 0.96638 | 5.205 | 0.11243 | 312.6341 | 0.23688 | 0.13634 | 0.27236 | 0.22043 | 0.21158 | 0.068746 | 0.24945 | 1.5846 | 0.22555 | 0.99379 | 0.48447 | 0.12166 | 0.76495 | 0.20716 | 0.53879 | 0.92668 | 0.29376 | 5089.0632 | 0.5851 | 1.0505 | 0.72051 | 1.0856 | 0.83646 | 0.96364 | 0.33473 | 2.025 | 0.5535 | 0.93076 | 0.21372 | 0.93212 | 0.82123
18 | 0.92056 | 0.10282 | 7.2446 | 0.94018 | 6.4922 | 0.63482 | 348.1918 | 0.77563 | 0.16255 | 0.70914 | 0.21621 | 0.17175 | 0.070781 | 0.54018 | 1.7017 | 0.39 | 0.93677 | 0.34194 | 0.093679 | 0.12906 | 0.24474 | 0.9993 | 0.95027 | 0.35214 | 4961.9385 | 0.46266 | 1.0314 | 0.6448 | 0.81878 | 0.0044073 | 1.0187 | 0.58926 | 1.868 | 0.21974 | 0.84789 | 0.028666 | 0.87383 | 0.23831
19 | 1.0343 | 0.67129 | 5.2353 | 0.12471 | 5.0194 | 0.037079 | 325.8096 | 0.43651 | 0.12874 | 0.14564 | 0.29022 | 0.87001 | 0.067321 | 0.045835 | 1.9202 | 0.69685 | 0.85945 | 0.14863 | 0.09582 | 0.17773 | 0.20086 | 0.46146 | 1.0537 | 0.60821 | 5156.2811 | 0.64407 | 1.0705 | 0.79042 | 0.98517 | 0.42858 | 0.99262 | 0.46378 | 1.8399 | 0.17573 | 1.1335 | 0.94475 | 0.91642 | 0.66418

## TEA results
Element | TEA
Feature | MPSP [$/kg] | TCI [MM$] | VOC [MM$/y] | FOC [MM$/y]
0 | 9.0791 | 126.2351 | 95.131 | 5.6963
1 | 11.8331 | 125.1792 | 126.457 | 5.6731
2 | 11.3746 | 131.4226 | 109.7714 | 5.7616
3 | 11.708 | 128.8259 | 131.0095 | 5.7242
4 | 10.2426 | 125.6314 | 104.5968 | 5.6743
5 | 9.3411 | 126.7418 | 106.2086 | 5.6787
6 | 8.8995 | 129.087 | 87.2156 | 5.7416
7 | 10.8521 | 132.5709 | 123.7428 | 5.7621
8 | 11.6376 | 129.5222 | 110.51 | 5.7167
9 | 11.4311 | 132.0121 | 123.6305 | 5.7563
10 | 9.778 | 128.858 | 88.3691 | 5.7297
11 | 8.9587 | 126.1064 | 99.7684 | 5.6984
12 | 10.1176 | 132.5714 | 93.7926 | 5.7599
13 | 10.5775 | 128.3344 | 106.2409 | 5.7007
14 | 12.1008 | 127.5257 | 130.5153 | 5.6908
15 | 11.3085 | 127.3288 | 117.6936 | 5.7255
16 | 10.9304 | 127.4875 | 101.5887 | 5.6985
17 | 9.6947 | 130.9264 | 92.9402 | 5.7444
18 | 10.0187 | 127.929 | 110.0196 | 5.7177
19 | 11.0866 | 131.238 | 111.9972 | 5.7573

## TEA percentiles
Element | TEA
Feature | MPSP [$/kg] | TCI [MM$] | VOC [MM$/y] | FOC [MM$/y]
0 | 8.8995 | 125.1792 | 87.2156 | 5.6731
0.05 | 8.9558 | 125.6088 | 88.3114 | 5.6743
0.1 | 9.0671 | 126.0589 | 92.4831 | 5.6783
0.25 | 9.7572 | 127.1821 | 98.609 | 5.6979
0.5 | 10.7148 | 128.5802 | 108.0061 | 5.7209
0.75 | 11.3887 | 131.0043 | 119.1778 | 5.7473
0.9 | 11.7205 | 132.068 | 126.8628 | 5.7601
0.95 | 11.8465 | 132.5709 | 130.54 | 5.7616
1 | 12.1008 | 132.5714 | 131.0095 | 5.7621

## LCA results
Element | LCA
Feature | GWP [kg CO2-eq/kg] | FEC [MJ/kg]
0 | 10.0049 | 101.7675
1 | 10.4385 | 101.106
2 | 8.6564 | 96.2264
3 | 9.3221 | 98.2183
4 | 9.5516 | 99.9226
5 | 9.5724 | 97.7086
6 | 9.1139 | 99.9558
7 | 7.9041 | 92.3059
8 | 9.1588 | 95.3324
9 | 8.1882 | 93.5747
10 | 8.7407 | 98.8449
11 | 10.256 | 102.463
12 | 8.1465 | 92.3356
13 | 8.7998 | 96.184
14 | 9.8007 | 97.3123
15 | 9.885 | 102.5124
16 | 9.2069 | 98.1957
17 | 8.8759 | 94.9189
18 | 9.4052 | 99.7698
19 | 8.8752 | 95.8897

## LCA percentiles
Element | LCA
Feature | GWP [kg CO2-eq/kg] | FEC [MJ/kg]
0 | 7.9041 | 92.3059
0.05 | 8.1344 | 92.3341
0.1 | 8.184 | 93.4508
0.25 | 8.7851 | 95.7503
0.5 | 9.1828 | 97.9521
0.75 | 9.6295 | 99.9309
0.9 | 10.03 | 101.8371
0.95 | 10.2651 | 102.4654
1 | 10.4385 | 102.5124

## Spearman
Element | Parameter | MPSP [$/kg] | TCI [MM$] | VOC [MM$/y] | FOC [MM$/y] | GWP [kg CO2-eq/kg] | FEC [MJ/kg]
TEA | Blank parameter [nan] | -0.21053 | 0.17594 | -0.45564 | 0.18947 | -0.16992 | 0.049624
| Gluco amylase unit price [$/kg] | -0.1218 | -0.13835 | -0.069173 | -0.096241 | 0.28722 | 0.23459
| Alpha amylase unit price [$/kg] | 0.039098 | -0.58045 | 0.22556 | -0.53233 | 0.5218 | 0.56541
| Plant annual operating days [d] | 0.073684 | -0.26165 | 0.56992 | -0.21955 | 0.34586 | 0.14586
| Feedstock unit price [$/wet-kg] | -0.3609 | -0.12932 | -0.45263 | -0.10226 | -0.0075188 | 0.15789
| Natural gas unit price [$/kg] | -0.022556 | -0.21203 | -0.03609 | -0.1609 | 0.24962 | 0.2782
| Electricity unit price [$/kWh] | 0.064662 | -0.21353 | 0.081203 | -0.29624 | 0.096241 | 0.02406
| Ethanol unit price [$/kg] | 0.98496 | 0.093233 | 0.90526 | -0.025564 | 0.021053 | -0.24962
| Oleyl alcohol unit price [$/kg] | 0.25865 | 0.12481 | 0.22556 | 0.063158 | -0.1594 | -0.3218
| Sulfuric acid unit price [$/kg] | 0.28722 | 0.18195 | 0.15338 | 0.29023 | -0.26165 | -0.21353
| Ammonium hydroxide unit price [$/kg] | -0.22857 | 0.19098 | -0.090226 | 0.21504 | -0.24211 | -0.078195
| Na OH unit price [$/kg] | 0.13985 | -0.34737 | 0.25714 | -0.21053 | 0.35188 | 0.26165
Feedstock | Feedstock capacity [kg/h] | -0.073684 | 0.86617 | -0.19098 | 0.84962 | -0.96992 | -0.66316
Pretreatment | Acid loading factor [nan] | -0.063158 | 0.12782 | -0.04812 | 0.35789 | 0.13534 | 0.29925
| Enzyme loading factor [nan] | 0.20602 | 0.13534 | 0.085714 | 0.30977 | -0.27669 | -0.11729
Conversion | C6 yield factor [nan] | -0.03609 | -0.042105 | -0.027068 | -0.04812 | 0.18947 | 0.10376
| C6 titer factor [g·L-1] | 0.33985 | -0.30226 | 0.43008 | -0.30226 | 0.30075 | 0.1203
Separation | Extraction efficiency factor [nan] | 0.14286 | 0.19549 | 0.20301 | 0.28872 | -0.20451 | -0.10677
Co-heat and power | Boiler efficiency [nan] | 0.38496 | 0.5594 | 0.29173 | 0.26767 | -0.40451 | -0.84361

## Raw data
Element | TEA | [11 empty] | Feedstock | Pretreatment |  | Conversion |  | Separation | Co-heat and power | TEA |  |  |  | LCA
Feature | Blank parameter [nan] | Gluco amylase unit price [$/kg] | Alpha amylase unit price [$/kg] | Plant annual operating days [d] | Feedstock unit price [$/wet-kg] | Natural gas unit price [$/kg] | Electricity unit price [$/kWh] | Ethanol unit price [$/kg] | Oleyl alcohol unit price [$/kg] | Sulfuric acid unit price [$/kg] | Ammonium hydroxide unit price [$/kg] | Na OH unit price [$/kg] | Feedstock capacity [kg/h] | Acid loading factor [nan] | Enzyme loading factor [nan] | C6 yield factor [nan] | C6 titer factor [g·L-1] | Extraction efficiency factor [nan] | Boiler efficiency [nan] | MPSP [$/kg] | TCI [MM$] | VOC [MM$/y] | FOC [MM$/y] | GWP [kg CO2-eq/kg] | FEC [MJ/kg]
0 | 0.96132 | 6.3828 | 6.2052 | 334.329 | 0.14548 | 0.20522 | 0.069549 | 1.5045 | 1.0348 | 0.10144 | 0.18185 | 1.1154 | 4590.1556 | 1.0026 | 0.90657 | 1.077 | 1.7877 | 1.0507 | 0.87673 | 9.0791 | 126.2351 | 95.131 | 5.6963 | 10.0049 | 101.7675
1 | 0.91084 | 6.8631 | 7.3855 | 339.4761 | 0.1535 | 0.25849 | 0.067473 | 2.0646 | 0.86957 | 0.10861 | 0.16556 | 1.1668 | 4191.3191 | 1.0352 | 1.042 | 0.94135 | 2.1059 | 0.90929 | 0.89473 | 11.8331 | 125.1792 | 126.457 | 5.6731 | 10.4385 | 101.106
2 | 1.0826 | 5.6411 | 5.4999 | 313.6158 | 0.15723 | 0.25469 | 0.067968 | 1.8846 | 1.152 | 0.12943 | 0.23963 | 1.0418 | 5363.8682 | 1.1028 | 1.0649 | 0.94181 | 1.9245 | 1.0603 | 0.90802 | 11.3746 | 131.4226 | 109.7714 | 5.7616 | 8.6564 | 96.2264
3 | 0.94264 | 6.917 | 6.3905 | 354.2804 | 0.12106 | 0.23724 | 0.069168 | 2.084 | 0.83957 | 0.099825 | 0.22454 | 0.94937 | 4924.6721 | 0.98584 | 1.0164 | 0.89007 | 2.0931 | 1.0935 | 0.89813 | 11.708 | 128.8259 | 131.0095 | 5.7242 | 9.3221 | 98.2183
4 | 1.0624 | 5.9359 | 5.9088 | 326.9367 | 0.17518 | 0.24619 | 0.072352 | 1.7211 | 0.96652 | 0.10553 | 0.19007 | 0.83717 | 4823.8987 | 0.84524 | 1.0993 | 0.86078 | 1.986 | 1.0382 | 0.86793 | 10.2426 | 125.6314 | 104.5968 | 5.6743 | 9.5516 | 99.9226
5 | 0.95808 | 5.7911 | 6.9296 | 357.7118 | 0.13064 | 0.27632 | 0.073118 | 1.62 | 1.11 | 0.088061 | 0.23483 | 1.0231 | 4667.8393 | 0.89215 | 0.96429 | 0.97008 | 2.0646 | 0.96352 | 0.91492 | 9.3411 | 126.7418 | 106.2086 | 5.6787 | 9.5724 | 97.7086
6 | 1.0945 | 6.7276 | 6.645 | 318.0032 | 0.16701 | 0.30157 | 0.068138 | 1.4241 | 0.80029 | 0.090652 | 0.19968 | 0.9008 | 5228.0194 | 1.1144 | 0.90988 | 0.9896 | 1.745 | 0.86364 | 0.86224 | 8.8995 | 129.087 | 87.2156 | 5.7416 | 9.1139 | 99.9558
7 | 0.90869 | 5.0345 | 6.0054 | 361.1189 | 0.16107 | 0.19989 | 0.071434 | 1.8311 | 1.0953 | 0.13144 | 0.19487 | 1.1839 | 5711.2397 | 0.94662 | 1.1252 | 0.88539 | 1.9624 | 1.1464 | 0.9227 | 10.8521 | 132.5709 | 123.7428 | 5.7621 | 7.9041 | 92.3059
8 | 1.0022 | 5.5338 | 5.7336 | 308.6385 | 0.14968 | 0.20884 | 0.072148 | 2.006 | 0.95246 | 0.097239 | 0.21349 | 0.84895 | 4873.5667 | 1.0126 | 0.93474 | 1.0735 | 2.1427 | 1.0093 | 0.9459 | 11.6376 | 129.5222 | 110.51 | 5.7167 | 9.1588 | 95.3324
9 | 0.99541 | 7.0849 | 5.5838 | 345.1714 | 0.13362 | 0.22974 | 0.069813 | 1.9859 | 1.1624 | 0.11578 | 0.20977 | 0.81404 | 5563.9738 | 0.99633 | 1.003 | 1.1262 | 2.1809 | 0.95238 | 0.92658 | 11.4311 | 132.0121 | 123.6305 | 5.7563 | 8.1882 | 93.5747
10 | 1.0736 | 5.1506 | 6.6825 | 297.3793 | 0.15281 | 0.23068 | 0.072666 | 1.5584 | 0.9029 | 0.11083 | 0.22857 | 0.98159 | 5444.0357 | 0.96158 | 1.0521 | 0.92302 | 1.9577 | 1.0781 | 0.85986 | 9.778 | 128.858 | 88.3691 | 5.7297 | 8.7407 | 98.8449
11 | 1.0488 | 6.4941 | 6.047 | 351.3497 | 0.17804 | 0.28389 | 0.068783 | 1.4654 | 0.88384 | 0.11229 | 0.21746 | 1.0842 | 4439.0756 | 1.0886 | 0.95144 | 1.093 | 2.2541 | 1.0313 | 0.88015 | 8.9587 | 126.1064 | 99.7684 | 5.6984 | 10.256 | 102.463
12 | 1.0135 | 6.5428 | 5.1053 | 304.5863 | 0.16969 | 0.26613 | 0.070189 | 1.6473 | 1.0009 | 0.10652 | 0.1748 | 0.88245 | 5514.6737 | 0.96913 | 0.99167 | 1.04 | 1.6661 | 0.98157 | 0.94336 | 10.1176 | 132.5714 | 93.7926 | 5.7599 | 8.1465 | 92.3356
13 | 0.97995 | 5.3516 | 7.1428 | 323.3488 | 0.13992 | 0.27151 | 0.071653 | 1.7731 | 1.0462 | 0.1192 | 0.22416 | 1.0062 | 5207.1974 | 0.87338 | 0.97769 | 1.0539 | 2.2171 | 0.96805 | 0.90298 | 10.5775 | 128.3344 | 106.2409 | 5.7007 | 8.7998 | 96.184
14 | 1.0555 | 5.682 | 6.8542 | 342.8894 | 0.14238 | 0.29351 | 0.073531 | 2.1254 | 1.1876 | 0.11661 | 0.17094 | 1.1448 | 4459.2507 | 0.93537 | 0.86565 | 1.0227 | 2.0186 | 0.99763 | 0.93808 | 12.1008 | 127.5257 | 130.5153 | 5.6908 | 9.8007 | 97.3123
15 | 0.98685 | 6.2513 | 7.2357 | 332.7101 | 0.12414 | 0.2806 | 0.073961 | 1.9226 | 1.1222 | 0.12746 | 0.18704 | 1.1074 | 4763.8009 | 1.1788 | 1.1454 | 1.1503 | 2.3114 | 1.02 | 0.85414 | 11.3085 | 127.3288 | 117.6936 | 5.7255 | 9.885 | 102.5124
16 | 0.93273 | 6.0504 | 5.3708 | 302.8887 | 0.1737 | 0.24558 | 0.071137 | 1.7901 | 1.0739 | 0.12386 | 0.17864 | 1.2047 | 5007.2499 | 0.91431 | 1.0286 | 1.0018 | 1.8962 | 0.91963 | 0.88501 | 10.9304 | 127.4875 | 101.5887 | 5.6985 | 9.2069 | 98.1957
17 | 1.0222 | 7.3092 | 5.205 | 312.6341 | 0.13634 | 0.22043 | 0.068746 | 1.5846 | 0.99379 | 0.12166 | 0.20716 | 0.92668 | 5089.0632 | 1.0505 | 1.0856 | 0.96364 | 2.025 | 0.93076 | 0.93212 | 9.6947 | 130.9264 | 92.9402 | 5.7444 | 8.8759 | 94.9189
18 | 0.92056 | 7.2446 | 6.4922 | 348.1918 | 0.16255 | 0.21621 | 0.070781 | 1.7017 | 0.93677 | 0.093679 | 0.24474 | 0.95027 | 4961.9385 | 1.0314 | 0.81878 | 1.0187 | 1.868 | 0.84789 | 0.87383 | 10.0187 | 127.929 | 110.0196 | 5.7177 | 9.4052 | 99.7698
19 | 1.0343 | 5.2353 | 5.0194 | 325.8096 | 0.12874 | 0.29022 | 0.067321 | 1.9202 | 0.85945 | 0.09582 | 0.20086 | 1.0537 | 5156.2811 | 1.0705 | 0.98517 | 0.99262 | 1.8399 | 1.1335 | 0.91642 | 11.0866 | 131.238 | 111.9972 | 5.7573 | 8.8752 | 95.8897