## Parameters
Element | TEA | [23 empty] | Feedstock |  | Pretreatment |  |  |  | Conversion |  |  |  | Separation |  | Co-heat and power
Feature | Blank parameter [nan] | Probability | Gluco amylase unit price [$/kg] | Probability | Alpha amylase unit price [$/kg] | Probability | Plant annual operating days [d] | Probability | Feedstock unit price [$/wet-kg] | Probability | Natural gas unit price [$/kg] | Probability | Electricity unit price [$/kWh] | Probability | Yeast unit price [$/kg] | Probability | Oleyl alcohol unit price [$/kg] | Probability | Sulfuric acid unit price [$/kg] | Probability | Ammonium hydroxide unit price [$/kg] | Probability | Na OH unit price [$/kg] | Probability | Feedstock capacity [kg/h] | Probability | Acid loading factor [nan] | Probability | Enzyme loading factor [nan] | Probability | C6 yield factor [nan] | Probability | C6 titer factor [g·L-1] | Probability | Extraction efficiency factor [nan] | Probability | Boiler efficiency [nan] | Probability
0 | 1.0929 | 0.96448 | 5.1764 | 0.10082 | 5.3319 | 0.16392 | 327.7754 | 0.46629 | 0.16623 | 0.77042 | 0.22944 | 0.2966 | 0.067803 | 0.11469 | 1.6696 | 0.087022 | 1.0409 | 0.60226 | 0.12174 | 0.76682 | 0.2423 | 0.96938 | 0.89563 | 0.21691 | 4436.4945 | 0.095264 | 1.1687 | 0.98776 | 1.0963 | 0.8655 | 1.0454 | 0.70138 | 2.1869 | 0.85364 | 1.0227 | 0.60691 | 0.91235 | 0.62348
1 | 0.93491 | 0.17454 | 6.9657 | 0.82699 | 6.923 | 0.80965 | 317.4482 | 0.30982 | 0.13089 | 0.18143 | 0.24033 | 0.39929 | 0.07031 | 0.4729 | 1.6821 | 0.10257 | 0.91812 | 0.2953 | 0.11071 | 0.51617 | 0.16845 | 0.06432 | 0.84401 | 0.089138 | 5065.3225 | 0.56319 | 0.92399 | 0.19217 | 1.0401 | 0.68041 | 0.95164 | 0.28742 | 1.986 | 0.45849 | 1.0997 | 0.87417 | 0.859 | 0.089977
2 | 0.90048 | 0.0023896 | 5.4158 | 0.19798 | 6.6703 | 0.70711 | 301.0739 | 0.061725 | 0.15475 | 0.57915 | 0.20194 | 0.037135 | 0.073081 | 0.86874 | 1.8793 | 0.34913 | 1.0366 | 0.59158 | 0.10761 | 0.44576 | 0.18887 | 0.31461 | 1.145 | 0.83424 | 5417.8659 | 0.83056 | 1.0787 | 0.81598 | 1.0615 | 0.76032 | 1.0108 | 0.55248 | 1.9241 | 0.32238 | 1.1213 | 0.9226 | 0.94052 | 0.90523
3 | 1.0251 | 0.62538 | 7.0274 | 0.85201 | 6.5156 | 0.64432 | 332.031 | 0.53077 | 0.15838 | 0.63971 | 0.26545 | 0.6363 | 0.070849 | 0.54983 | 2.3713 | 0.96419 | 1.1015 | 0.75364 | 0.090227 | 0.050611 | 0.19813 | 0.42805 | 1.0384 | 0.57028 | 5556.9099 | 0.90184 | 1.0076 | 0.5373 | 0.99627 | 0.48152 | 0.88438 | 0.088993 | 1.9067 | 0.2885 | 0.86976 | 0.060829 | 0.93471 | 0.84712
4 | 0.99912 | 0.49562 | 5.0081 | 0.032513 | 7.2015 | 0.92268 | 322.6177 | 0.38815 | 0.15171 | 0.52846 | 0.26128 | 0.59702 | 0.070851 | 0.55009 | 2.0959 | 0.61987 | 0.8684 | 0.17101 | 0.11643 | 0.64607 | 0.2372 | 0.90691 | 0.87914 | 0.17608 | 5704.4328 | 0.95632 | 1.0216 | 0.60206 | 1.0043 | 0.52144 | 0.92896 | 0.20789 | 1.9631 | 0.40544 | 0.81253 | 0.0019616 | 0.92174 | 0.71742
5 | 1.0829 | 0.91437 | 7.2166 | 0.9288 | 5.4796 | 0.22385 | 358.1178 | 0.92603 | 0.14987 | 0.49782 | 0.28933 | 0.86159 | 0.067372 | 0.053198 | 2.0542 | 0.56776 | 0.80142 | 0.0035477 | 0.10983 | 0.49622 | 0.23203 | 0.84346 | 1.0991 | 0.72062 | 4970.8899 | 0.47131 | 1.1229 | 0.92571 | 0.87777 | 0.0756 | 1.1444 | 0.96134 | 2.0778 | 0.6692 | 0.96926 | 0.35813 | 0.89296 | 0.42963
6 | 1.0509 | 0.75442 | 5.8848 | 0.38832 | 6.0592 | 0.45909 | 312.5091 | 0.23499 | 0.12444 | 0.073936 | 0.24689 | 0.46119 | 0.06903 | 0.29 | 2.1943 | 0.74287 | 0.85319 | 0.13297 | 0.10298 | 0.34039 | 0.18579 | 0.2768 | 1.02 | 0.52474 | 5106.2548 | 0.60061 | 0.96369 | 0.33494 | 0.98021 | 0.40592 | 1.0306 | 0.64127 | 1.8477 | 0.18741 | 1.1399 | 0.95478 | 0.93818 | 0.88177
7 | 0.94878 | 0.24388 | 5.5785 | 0.26402 | 4.993 | 0.026397 | 344.4301 | 0.71864 | 0.1449 | 0.41507 | 0.27654 | 0.74094 | 0.07195 | 0.70709 | 2.3415 | 0.92688 | 1.1463 | 0.86585 | 0.12001 | 0.72742 | 0.20577 | 0.52174 | 1.0612 | 0.62671 | 5173.2074 | 0.65821 | 1.0722 | 0.79568 | 0.91457 | 0.16408 | 0.86271 | 0.049156 | 2.0539 | 0.61893 | 1.0624 | 0.76335 | 0.90773 | 0.57732
8 | 1.0396 | 0.69814 | 6.2232 | 0.52566 | 5.8918 | 0.39114 | 352.5904 | 0.84228 | 0.17883 | 0.98042 | 0.28491 | 0.8199 | 0.068278 | 0.18255 | 2.1292 | 0.66152 | 0.97274 | 0.43184 | 0.088447 | 0.010151 | 0.19182 | 0.35069 | 0.92152 | 0.28098 | 4943.5919 | 0.44518 | 0.9425 | 0.25383 | 1.1168 | 0.91357 | 1.0631 | 0.7658 | 1.9576 | 0.393 | 0.96216 | 0.32871 | 0.8709 | 0.20895
9 | 1.0044 | 0.52183 | 6.0078 | 0.43823 | 5.6119 | 0.27755 | 339.2345 | 0.63992 | 0.13461 | 0.24357 | 0.25531 | 0.54069 | 0.067064 | 0.0091608 | 1.8111 | 0.2639 | 0.8872 | 0.218 | 0.096541 | 0.19412 | 0.17213 | 0.10947 | 0.85166 | 0.10807 | 4803.8683 | 0.3231 | 0.89227 | 0.10642 | 1.0242 | 0.61372 | 0.90569 | 0.13963 | 2.2601 | 0.93581 | 1.0068 | 0.53348 | 0.88036 | 0.30363
10 | 0.92799 | 0.13996 | 6.649 | 0.69844 | 5.2485 | 0.13006 | 299.0518 | 0.031088 | 0.17693 | 0.94875 | 0.20624 | 0.077691 | 0.06861 | 0.22994 | 2.2191 | 0.77391 | 1.163 | 0.90752 | 0.12571 | 0.85699 | 0.18105 | 0.21876 | 0.96366 | 0.38528 | 5488.4734 | 0.86917 | 0.9937 | 0.469 | 1.0554 | 0.73848 | 0.99259 | 0.46363 | 2.3358 | 0.98568 | 0.9421 | 0.25239 | 0.90295 | 0.52946
11 | 1.0442 | 0.7211 | 5.4896 | 0.22794 | 7.0945 | 0.87925 | 325.788 | 0.43618 | 0.13858 | 0.30961 | 0.21305 | 0.14197 | 0.072838 | 0.83399 | 1.9498 | 0.43728 | 0.99775 | 0.49437 | 0.11327 | 0.57441 | 0.16558 | 0.029141 | 1.1123 | 0.7533 | 4206.3986 | 0.0213 | 0.81761 | 0.0038765 | 0.94523 | 0.26365 | 0.9777 | 0.39474 | 2.1147 | 0.74002 | 0.94018 | 0.24562 | 0.94653 | 0.96527
12 | 0.95986 | 0.29932 | 6.3415 | 0.57367 | 5.9176 | 0.40163 | 354.7503 | 0.875 | 0.16941 | 0.82357 | 0.2227 | 0.23298 | 0.069312 | 0.33035 | 1.798 | 0.24752 | 0.83694 | 0.092352 | 0.12457 | 0.83119 | 0.21425 | 0.62558 | 0.99296 | 0.45782 | 5237.8435 | 0.70956 | 0.86764 | 0.057193 | 1.1663 | 0.98578 | 1.0418 | 0.6871 | 2.1284 | 0.76399 | 0.99767 | 0.4884 | 0.92705 | 0.77053
13 | 0.97919 | 0.39596 | 6.8374 | 0.77493 | 5.0536 | 0.05097 | 333.8134 | 0.55778 | 0.12039 | 0.0065236 | 0.23007 | 0.30254 | 0.073874 | 0.98198 | 1.6395 | 0.049403 | 1.1842 | 0.96059 | 0.12891 | 0.92966 | 0.23659 | 0.89944 | 1.1844 | 0.9316 | 4593.569 | 0.17616 | 0.98805 | 0.44204 | 0.95822 | 0.31294 | 1.1109 | 0.9008 | 1.6433 | 0.0052206 | 1.0419 | 0.68748 | 0.9152 | 0.65202
14 | 0.91424 | 0.071188 | 7.354 | 0.98458 | 6.8323 | 0.77286 | 309.3939 | 0.18779 | 0.16122 | 0.68708 | 0.29697 | 0.93371 | 0.07125 | 0.60718 | 2.2893 | 0.86165 | 1.0702 | 0.67551 | 0.098583 | 0.24053 | 0.22589 | 0.76828 | 0.93243 | 0.30799 | 4774.2518 | 0.29973 | 1.0186 | 0.58881 | 1.0184 | 0.58776 | 0.9227 | 0.18818 | 2.0394 | 0.5868 | 0.92176 | 0.1853 | 0.89659 | 0.46593
15 | 0.96663 | 0.33314 | 6.7677 | 0.74665 | 7.2753 | 0.95264 | 303.9331 | 0.10505 | 0.12898 | 0.14965 | 0.30262 | 0.98703 | 0.071688 | 0.66967 | 1.8996 | 0.37456 | 0.95675 | 0.39188 | 0.099066 | 0.2515 | 0.20097 | 0.46293 | 1.1682 | 0.89161 | 5309.6655 | 0.76172 | 1.0985 | 0.87111 | 0.97692 | 0.39126 | 1.0843 | 0.83281 | 2.1601 | 0.81523 | 1.0122 | 0.55892 | 0.8696 | 0.19596
16 | 1.0161 | 0.5807 | 6.104 | 0.47728 | 6.343 | 0.57425 | 316.2559 | 0.29176 | 0.13752 | 0.29194 | 0.21851 | 0.19352 | 0.073361 | 0.90869 | 2.2457 | 0.80717 | 1.1251 | 0.81284 | 0.13106 | 0.97873 | 0.2233 | 0.73647 | 1.0821 | 0.67842 | 4847.8977 | 0.35947 | 1.0339 | 0.65508 | 1.0759 | 0.80753 | 0.96101 | 0.32403 | 1.8132 | 0.13847 | 0.9889 | 0.44603 | 0.86146 | 0.11464
17 | 0.98652 | 0.43261 | 5.1327 | 0.083084 | 5.728 | 0.32466 | 349.0728 | 0.78898 | 0.1718 | 0.86328 | 0.28087 | 0.78181 | 0.072336 | 0.76222 | 1.9886 | 0.48574 | 0.93558 | 0.33896 | 0.10357 | 0.3539 | 0.17773 | 0.17809 | 0.97095 | 0.40335 | 4460.0781 | 0.10584 | 1.0565 | 0.74266 | 0.90334 | 0.1335 | 1.0086 | 0.54193 | 1.7564 | 0.073898 | 1.0484 | 0.71279 | 0.85417 | 0.041695
18 | 1.0744 | 0.87183 | 5.7542 | 0.33532 | 6.6003 | 0.6787 | 341.1318 | 0.66866 | 0.14141 | 0.35689 | 0.24302 | 0.42474 | 0.069458 | 0.35115 | 1.7307 | 0.16343 | 1.0858 | 0.71459 | 0.094003 | 0.13643 | 0.21903 | 0.68425 | 0.8094 | 0.0034595 | 4664.3232 | 0.22066 | 0.93624 | 0.232 | 0.93782 | 0.23743 | 1.1072 | 0.8923 | 2.0074 | 0.51085 | 1.0789 | 0.8168 | 0.87615 | 0.26146
19 | 1.0698 | 0.84913 | 6.4329 | 0.61075 | 6.1972 | 0.5151 | 360.1469 | 0.95677 | 0.16314 | 0.71897 | 0.27062 | 0.68514 | 0.069963 | 0.42333 | 2.0121 | 0.51517 | 1.0092 | 0.52294 | 0.11725 | 0.66479 | 0.21138 | 0.59046 | 1.1951 | 0.95812 | 5035.1849 | 0.53457 | 0.96907 | 0.35729 | 0.82105 | 0.0055401 | 0.98573 | 0.4312 | 1.8559 | 0.20027 | 0.90947 | 0.14979 | 0.88744 | 0.37441

## TEA results
Element | TEA
Feature | MPSP [$/kg] | TCI [MM$] | VOC [MM$/y] | FOC [MM$/y]
0 | 2.3349 | 127.9151 | 23.1558 | 5.7185
1 | 2.2688 | 126.8502 | 21.2322 | 5.6979
2 | 2.6091 | 132.6896 | 21.409 | 5.7682
3 | 2.4147 | 132.6824 | 23.9226 | 5.7651
4 | 2.555 | 133.1239 | 23.9566 | 5.775
5 | 2.2312 | 129.7368 | 25.9134 | 5.7481
6 | 2.3454 | 130.0812 | 20.876 | 5.7222
7 | 2.3829 | 130.7436 | 25.5824 | 5.7496
8 | 2.18 | 127.0396 | 24.9973 | 5.6986
9 | 2.0025 | 126.4237 | 21.4223 | 5.6844
10 | 2.8501 | 131.0997 | 23.5996 | 5.7492
11 | 2.1926 | 125.7214 | 21.7784 | 5.6493
12 | 2.2728 | 129.7796 | 25.9542 | 5.7141
13 | 2.1803 | 127.6149 | 22.4259 | 5.7002
14 | 2.5268 | 128.0008 | 22.4833 | 5.7119
15 | 2.495 | 129.7833 | 21.127 | 5.7514
16 | 2.6074 | 127.2809 | 24.3612 | 5.7147
17 | 2.1884 | 125.1561 | 24.8726 | 5.6862
18 | 2.0188 | 126.119 | 21.8738 | 5.6878
19 | 2.2914 | 128.5343 | 27.0544 | 5.7171

## TEA percentiles
Element | TEA
Feature | MPSP [$/kg] | TCI [MM$] | VOC [MM$/y] | FOC [MM$/y]
0 | 2.0025 | 125.1561 | 20.876 | 5.6493
0.05 | 2.018 | 125.6931 | 21.1144 | 5.6826
0.1 | 2.1638 | 126.0792 | 21.2217 | 5.686
0.25 | 2.1916 | 126.9923 | 21.6893 | 5.6984
0.5 | 2.3132 | 128.2676 | 23.3777 | 5.7159
0.75 | 2.503 | 130.2468 | 24.9038 | 5.7493
0.9 | 2.6075 | 132.6831 | 25.9174 | 5.7654
0.95 | 2.6212 | 132.7113 | 26.0092 | 5.7685
1 | 2.8501 | 133.1239 | 27.0544 | 5.775

## LCA results
Element | LCA
Feature | GWP [kg CO2-eq/kg] | FEC [MJ/kg]
0 | 3.5309 | 22.0356
1 | 2.6876 | 21.4818
2 | 1.7786 | 14.9592
3 | 1.5537 | 14.3795
4 | 1.3684 | 14.2445
5 | 2.7968 | 20.9721
6 | 2.2008 | 15.8289
7 | 2.291 | 17.7479
8 | 2.8032 | 21.0408
9 | 2.9416 | 20.7769
10 | 1.8076 | 16.594
11 | 3.3886 | 17.4748
12 | 1.9741 | 15.1555
13 | 3.1467 | 19.9519
14 | 2.9698 | 20.3935
15 | 2.4083 | 21.2825
16 | 3.0678 | 22.7332
17 | 3.6697 | 24.4178
18 | 3.2381 | 22.3136
19 | 2.5672 | 19.3786

## LCA percentiles
Element | LCA
Feature | GWP [kg CO2-eq/kg] | FEC [MJ/kg]
0 | 1.3684 | 14.2445
0.05 | 1.5444 | 14.3728
0.1 | 1.7561 | 14.9013
0.25 | 2.1441 | 16.4027
0.5 | 2.7422 | 20.1727
0.75 | 3.0875 | 21.3324
0.9 | 3.4028 | 22.3556
0.95 | 3.5378 | 22.8174
1 | 3.6697 | 24.4178

## Spearman
Element | Parameter | MPSP [$/kg] | TCI [MM$] | VOC [MM$/y] | FOC [MM$/y] | GWP [kg CO2-eq/kg] | FEC [MJ/kg]
TEA | Blank parameter [nan] | -0.44962 | -0.30226 | 0.18195 | -0.18195 | 0.37293 | 0.25865
| Gluco amylase unit price [$/kg] | 0.028571 | 0.076692 | 0.034586 | 0.019549 | -0.13985 | 0.013534
| Alpha amylase unit price [$/kg] | 0.24812 | 0.040602 | -0.41053 | 0.070677 | -0.17895 | -0.10977
| Plant annual operating days [d] | -0.67669 | -0.33083 | 0.70075 | -0.32782 | 0.24662 | 0.17293
| Feedstock unit price [$/wet-kg] | 0.13233 | 0.10827 | 0.62857 | 0.082707 | -0.081203 | -0.076692
| Natural gas unit price [$/kg] | -0.18346 | -0.015038 | 0.22857 | 0.064662 | 0.03609 | 0.23459
| Electricity unit price [$/kWh] | 0.29023 | 0.0030075 | -0.12331 | 0.058647 | 0.091729 | -0.039098
| Yeast unit price [$/kg] | 0.50977 | 0.41955 | 0.32481 | 0.40301 | -0.38647 | -0.29624
| Oleyl alcohol unit price [$/kg] | 0.26767 | 0.045113 | 0.01203 | 0.082707 | 0.14586 | 0.06015
| Sulfuric acid unit price [$/kg] | 0.3188 | 0.14436 | 0.29774 | 0.14135 | 0.0090226 | -0.076692
| Ammonium hydroxide unit price [$/kg] | 0.16992 | 0.26015 | 0.37594 | 0.35038 | 0.051128 | 0.04812
| Na OH unit price [$/kg] | 0.23308 | 0.25865 | 0.13684 | 0.29925 | -0.11278 | -0.23158
Feedstock | Feedstock capacity [kg/h] | 0.62556 | 0.86165 | 0.054135 | 0.79549 | -0.97444 | -0.64812
Pretreatment | Acid loading factor [nan] | 0.49624 | 0.40752 | 0.14135 | 0.62857 | -0.051128 | 0.16541
| Enzyme loading factor [nan] | 0.26617 | 0.12481 | -0.11278 | 0.054135 | -0.18346 | -0.082707
Conversion | C6 yield factor [nan] | -0.32331 | -0.1594 | -0.03609 | -0.078195 | 0.27519 | 0.30526
| C6 titer factor [g·L-1] | 0.033083 | 0.064662 | -0.097744 | 0.015038 | -0.063158 | -0.037594
Separation | Extraction efficiency factor [nan] | -0.20301 | -0.17895 | -0.47669 | -0.14286 | 0.18346 | 0.31128
Co-heat and power | Boiler efficiency [nan] | 0.26466 | 0.52331 | -0.1218 | 0.36692 | -0.40752 | -0.83008

## Raw data
Element | TEA | [11 empty] | Feedstock | Pretreatment |  | Conversion |  | Separation | Co-heat and power | TEA |  |  |  | LCA
Feature | Blank parameter [nan] | Gluco amylase unit price [$/kg] | Alpha amylase unit price [$/kg] | Plant annual operating days [d] | Feedstock unit price [$/wet-kg] | Natural gas unit price [$/kg] | Electricity unit price [$/kWh] | Yeast unit price [$/kg] | Oleyl alcohol unit price [$/kg] | Sulfuric acid unit price [$/kg] | Ammonium hydroxide unit price [$/kg] | Na OH unit price [$/kg] | Feedstock capacity [kg/h] | Acid loading factor [nan] | Enzyme loading factor [nan] | C6 yield factor [nan] | C6 titer factor [g·L-1] | Extraction efficiency factor [nan] | Boiler efficiency [nan] | MPSP [$/kg] | TCI [MM$] | VOC [MM$/y] | FOC [MM$/y] | GWP [kg CO2-eq/kg] | FEC [MJ/kg]
0 | 1.0929 | 5.1764 | 5.3319 | 327.7754 | 0.16623 | 0.22944 | 0.067803 | 1.6696 | 1.0409 | 0.12174 | 0.2423 | 0.89563 | 4436.4945 | 1.1687 | 1.0963 | 1.0454 | 2.1869 | 1.0227 | 0.91235 | 2.3349 | 127.9151 | 23.1558 | 5.7185 | 3.5309 | 22.0356
1 | 0.93491 | 6.9657 | 6.923 | 317.4482 | 0.13089 | 0.24033 | 0.07031 | 1.6821 | 0.91812 | 0.11071 | 0.16845 | 0.84401 | 5065.3225 | 0.92399 | 1.0401 | 0.95164 | 1.986 | 1.0997 | 0.859 | 2.2688 | 126.8502 | 21.2322 | 5.6979 | 2.6876 | 21.4818
2 | 0.90048 | 5.4158 | 6.6703 | 301.0739 | 0.15475 | 0.20194 | 0.073081 | 1.8793 | 1.0366 | 0.10761 | 0.18887 | 1.145 | 5417.8659 | 1.0787 | 1.0615 | 1.0108 | 1.9241 | 1.1213 | 0.94052 | 2.6091 | 132.6896 | 21.409 | 5.7682 | 1.7786 | 14.9592
3 | 1.0251 | 7.0274 | 6.5156 | 332.031 | 0.15838 | 0.26545 | 0.070849 | 2.3713 | 1.1015 | 0.090227 | 0.19813 | 1.0384 | 5556.9099 | 1.0076 | 0.99627 | 0.88438 | 1.9067 | 0.86976 | 0.93471 | 2.4147 | 132.6824 | 23.9226 | 5.7651 | 1.5537 | 14.3795
4 | 0.99912 | 5.0081 | 7.2015 | 322.6177 | 0.15171 | 0.26128 | 0.070851 | 2.0959 | 0.8684 | 0.11643 | 0.2372 | 0.87914 | 5704.4328 | 1.0216 | 1.0043 | 0.92896 | 1.9631 | 0.81253 | 0.92174 | 2.555 | 133.1239 | 23.9566 | 5.775 | 1.3684 | 14.2445
5 | 1.0829 | 7.2166 | 5.4796 | 358.1178 | 0.14987 | 0.28933 | 0.067372 | 2.0542 | 0.80142 | 0.10983 | 0.23203 | 1.0991 | 4970.8899 | 1.1229 | 0.87777 | 1.1444 | 2.0778 | 0.96926 | 0.89296 | 2.2312 | 129.7368 | 25.9134 | 5.7481 | 2.7968 | 20.9721
6 | 1.0509 | 5.8848 | 6.0592 | 312.5091 | 0.12444 | 0.24689 | 0.06903 | 2.1943 | 0.85319 | 0.10298 | 0.18579 | 1.02 | 5106.2548 | 0.96369 | 0.98021 | 1.0306 | 1.8477 | 1.1399 | 0.93818 | 2.3454 | 130.0812 | 20.876 | 5.7222 | 2.2008 | 15.8289
7 | 0.94878 | 5.5785 | 4.993 | 344.4301 | 0.1449 | 0.27654 | 0.07195 | 2.3415 | 1.1463 | 0.12001 | 0.20577 | 1.0612 | 5173.2074 | 1.0722 | 0.91457 | 0.86271 | 2.0539 | 1.0624 | 0.90773 | 2.3829 | 130.7436 | 25.5824 | 5.7496 | 2.291 | 17.7479
8 | 1.0396 | 6.2232 | 5.8918 | 352.5904 | 0.17883 | 0.28491 | 0.068278 | 2.1292 | 0.97274 | 0.088447 | 0.19182 | 0.92152 | 4943.5919 | 0.9425 | 1.1168 | 1.0631 | 1.9576 | 0.96216 | 0.8709 | 2.18 | 127.0396 | 24.9973 | 5.6986 | 2.8032 | 21.0408
9 | 1.0044 | 6.0078 | 5.6119 | 339.2345 | 0.13461 | 0.25531 | 0.067064 | 1.8111 | 0.8872 | 0.096541 | 0.17213 | 0.85166 | 4803.8683 | 0.89227 | 1.0242 | 0.90569 | 2.2601 | 1.0068 | 0.88036 | 2.0025 | 126.4237 | 21.4223 | 5.6844 | 2.9416 | 20.7769
10 | 0.92799 | 6.649 | 5.2485 | 299.0518 | 0.17693 | 0.20624 | 0.06861 | 2.2191 | 1.163 | 0.12571 | 0.18105 | 0.96366 | 5488.4734 | 0.9937 | 1.0554 | 0.99259 | 2.3358 | 0.9421 | 0.90295 | 2.8501 | 131.0997 | 23.5996 | 5.7492 | 1.8076 | 16.594
11 | 1.0442 | 5.4896 | 7.0945 | 325.788 | 0.13858 | 0.21305 | 0.072838 | 1.9498 | 0.99775 | 0.11327 | 0.16558 | 1.1123 | 4206.3986 | 0.81761 | 0.94523 | 0.9777 | 2.1147 | 0.94018 | 0.94653 | 2.1926 | 125.7214 | 21.7784 | 5.6493 | 3.3886 | 17.4748
12 | 0.95986 | 6.3415 | 5.9176 | 354.7503 | 0.16941 | 0.2227 | 0.069312 | 1.798 | 0.83694 | 0.12457 | 0.21425 | 0.99296 | 5237.8435 | 0.86764 | 1.1663 | 1.0418 | 2.1284 | 0.99767 | 0.92705 | 2.2728 | 129.7796 | 25.9542 | 5.7141 | 1.9741 | 15.1555
13 | 0.97919 | 6.8374 | 5.0536 | 333.8134 | 0.12039 | 0.23007 | 0.073874 | 1.6395 | 1.1842 | 0.12891 | 0.23659 | 1.1844 | 4593.569 | 0.98805 | 0.95822 | 1.1109 | 1.6433 | 1.0419 | 0.9152 | 2.1803 | 127.6149 | 22.4259 | 5.7002 | 3.1467 | 19.9519
14 | 0.91424 | 7.354 | 6.8323 | 309.3939 | 0.16122 | 0.29697 | 0.07125 | 2.2893 | 1.0702 | 0.098583 | 0.22589 | 0.93243 | 4774.2518 | 1.0186 | 1.0184 | 0.9227 | 2.0394 | 0.92176 | 0.89659 | 2.5268 | 128.0008 | 22.4833 | 5.7119 | 2.9698 | 20.3935
15 | 0.96663 | 6.7677 | 7.2753 | 303.9331 | 0.12898 | 0.30262 | 0.071688 | 1.8996 | 0.95675 | 0.099066 | 0.20097 | 1.1682 | 5309.6655 | 1.0985 | 0.97692 | 1.0843 | 2.1601 | 1.0122 | 0.8696 | 2.495 | 129.7833 | 21.127 | 5.7514 | 2.4083 | 21.2825
16 | 1.0161 | 6.104 | 6.343 | 316.2559 | 0.13752 | 0.21851 | 0.073361 | 2.2457 | 1.1251 | 0.13106 | 0.2233 | 1.0821 | 4847.8977 | 1.0339 | 1.0759 | 0.96101 | 1.8132 | 0.9889 | 0.86146 | 2.6074 | 127.2809 | 24.3612 | 5.7147 | 3.0678 | 22.7332
17 | 0.98652 | 5.1327 | 5.728 | 349.0728 | 0.1718 | 0.28087 | 0.072336 | 1.9886 | 0.93558 | 0.10357 | 0.17773 | 0.97095 | 4460.0781 | 1.0565 | 0.90334 | 1.0086 | 1.7564 | 1.0484 | 0.85417 | 2.1884 | 125.1561 | 24.8726 | 5.6862 | 3.6697 | 24.4178
18 | 1.0744 | 5.7542 | 6.6003 | 341.1318 | 0.14141 | 0.24302 | 0.069458 | 1.7307 | 1.0858 | 0.094003 | 0.21903 | 0.8094 | 4664.3232 | 0.93624 | 0.93782 | 1.1072 | 2.0074 | 1.0789 | 0.87615 | 2.0188 | 126.119 | 21.8738 | 5.6878 | 3.2381 | 22.3136
19 | 1.0698 | 6.4329 | 6.1972 | 360.1469 | 0.16314 | 0.27062 | 0.069963 | 2.0121 | 1.0092 | 0.11725 | 0.21138 | 1.1951 | 5035.1849 | 0.96907 | 0.82105 | 0.98573 | 1.8559 | 0.90947 | 0.88744 | 2.2914 | 128.5343 | 27.0544 | 5.7171 | 2.5672 | 19.3786