## Parameters
Element | TEA | [21 empty] | Feedstock |  | Pretreatment |  |  |  | Conversion |  |  |  | Separation |  | Co-heat and power
Feature | Blank parameter [nan] | Probability | Gluco amylase unit price [$/kg] | Probability | Alpha amylase unit price [$/kg] | Probability | Plant annual operating days [d] | Probability | Feedstock unit price [$/wet-kg] | Probability | Natural gas unit price [$/kg] | Probability | Electricity unit price [$/kWh] | Probability | Oleyl alcohol unit price [$/kg] | Probability | Sulfuric acid unit price [$/kg] | Probability | Ammonium hydroxide unit price [$/kg] | Probability | Na OH unit price [$/kg] | Probability | Feedstock capacity [kg/h] | Probability | Acid loading factor [nan] | Probability | Enzyme loading factor [nan] | Probability | C6 yield factor [nan] | Probability | C6 titer factor [g·L-1] | Probability | Extraction efficiency factor [nan] | Probability | Boiler efficiency [nan] | Probability
0 | 0.96328 | 0.31642 | 6.2985 | 0.55621 | 6.682 | 0.71185 | 341.7138 | 0.67748 | 0.13054 | 0.17568 | 0.25869 | 0.57256 | 0.067134 | 0.019136 | 0.82445 | 0.061114 | 0.089246 | 0.028309 | 0.22253 | 0.72702 | 1.1344 | 0.80792 | 4828.9413 | 0.34357 | 1.1144 | 0.90846 | 0.96103 | 0.32413 | 0.98793 | 0.44146 | 1.3299 | 0.87734 | 1.0838 | 0.83127 | 0.87109 | 0.21089
1 | 1.0214 | 0.60715 | 6.7373 | 0.73431 | 5.48 | 0.22403 | 348.3184 | 0.77755 | 0.15751 | 0.62524 | 0.27075 | 0.68632 | 0.073461 | 0.92304 | 0.8437 | 0.10925 | 0.11571 | 0.62986 | 0.17159 | 0.10284 | 0.87109 | 0.15615 | 4900.537 | 0.40548 | 0.8944 | 0.1114 | 1.0805 | 0.82144 | 1.0023 | 0.5112 | 1.2483 | 0.65279 | 1.0055 | 0.52721 | 0.91676 | 0.66759
2 | 1.0337 | 0.66841 | 6.8586 | 0.78353 | 5.2985 | 0.15036 | 320.7472 | 0.35981 | 0.13906 | 0.31773 | 0.22316 | 0.23738 | 0.071961 | 0.70868 | 0.96172 | 0.4043 | 0.10222 | 0.32328 | 0.19859 | 0.43368 | 1.0192 | 0.52277 | 5010.0553 | 0.51 | 0.95841 | 0.31369 | 1.0038 | 0.51897 | 0.94111 | 0.24891 | 1.1085 | 0.17308 | 1.0114 | 0.55525 | 0.8802 | 0.302
3 | 0.93869 | 0.19345 | 7.1284 | 0.893 | 5.6167 | 0.2795 | 335.2477 | 0.57951 | 0.16899 | 0.81642 | 0.29363 | 0.90213 | 0.070383 | 0.48336 | 0.88331 | 0.20826 | 0.097731 | 0.22115 | 0.20796 | 0.54858 | 1.1719 | 0.90067 | 5509.4279 | 0.87967 | 0.98326 | 0.4198 | 0.98607 | 0.43275 | 1.0483 | 0.7125 | 1.0304 | 0.035105 | 0.88319 | 0.086499 | 0.88748 | 0.37484
4 | 1.0686 | 0.84301 | 5.6028 | 0.27386 | 7.0912 | 0.87792 | 358.3892 | 0.93014 | 0.17613 | 0.93551 | 0.19975 | 0.016533 | 0.070577 | 0.511 | 1.1759 | 0.93982 | 0.12298 | 0.79499 | 0.17062 | 0.090899 | 0.83093 | 0.056746 | 5245.2238 | 0.71516 | 1.0202 | 0.59594 | 0.92529 | 0.19621 | 0.91729 | 0.17198 | 1.3881 | 0.96765 | 1.0497 | 0.71759 | 0.94561 | 0.95605
5 | 0.95249 | 0.26244 | 5.9897 | 0.43087 | 4.9292 | 0.00050574 | 331.8527 | 0.52807 | 0.1219 | 0.031628 | 0.27586 | 0.73454 | 0.072429 | 0.77558 | 0.94421 | 0.36053 | 0.1309 | 0.97503 | 0.21866 | 0.67962 | 1.0838 | 0.68261 | 5562.2065 | 0.90417 | 1.0742 | 0.80208 | 0.85173 | 0.033447 | 1.0788 | 0.81637 | 1.2079 | 0.4996 | 0.90013 | 0.12533 | 0.94081 | 0.90805
6 | 0.98252 | 0.4126 | 5.7842 | 0.34748 | 5.1777 | 0.10132 | 326.6828 | 0.44974 | 0.17189 | 0.86491 | 0.27854 | 0.75982 | 0.07269 | 0.81279 | 0.87941 | 0.19853 | 0.109 | 0.47738 | 0.18242 | 0.23554 | 0.95736 | 0.3697 | 4265.2377 | 0.035176 | 0.99143 | 0.45809 | 1.1398 | 0.95476 | 1.1296 | 0.93812 | 1.1538 | 0.30092 | 1.0218 | 0.6031 | 0.91036 | 0.60363
7 | 0.90526 | 0.026298 | 5.245 | 0.12865 | 5.8877 | 0.38948 | 343.367 | 0.70253 | 0.13484 | 0.24735 | 0.23031 | 0.30478 | 0.070147 | 0.44951 | 1.1419 | 0.85474 | 0.094278 | 0.14268 | 0.20231 | 0.47924 | 0.82747 | 0.0482 | 5185.3255 | 0.66815 | 1.0545 | 0.73547 | 0.9729 | 0.3737 | 1.0991 | 0.87278 | 1.0719 | 0.095394 | 1.0621 | 0.7623 | 0.93956 | 0.89563
8 | 1.0153 | 0.57635 | 5.3584 | 0.17466 | 7.3273 | 0.97372 | 349.9759 | 0.80266 | 0.16335 | 0.72244 | 0.25013 | 0.49177 | 0.073206 | 0.88655 | 0.99962 | 0.49905 | 0.12892 | 0.92992 | 0.23851 | 0.92292 | 1.0536 | 0.60795 | 5113.6239 | 0.60717 | 1.0642 | 0.76964 | 1.026 | 0.62142 | 1.0128 | 0.56182 | 1.1796 | 0.38948 | 0.99528 | 0.47667 | 0.85043 | 0.0042809
9 | 1.0837 | 0.91855 | 7.2803 | 0.95469 | 5.1191 | 0.077557 | 317.5692 | 0.31165 | 0.16668 | 0.77794 | 0.23899 | 0.38667 | 0.073981 | 0.99726 | 1.0599 | 0.64987 | 0.10462 | 0.37766 | 0.21542 | 0.63992 | 1.1014 | 0.72617 | 5864.4688 | 0.99082 | 0.83711 | 0.01721 | 0.98994 | 0.45095 | 1.1746 | 0.99192 | 1.2961 | 0.79825 | 1.0431 | 0.69241 | 0.86975 | 0.1975
10 | 0.94771 | 0.23853 | 7.1602 | 0.90591 | 7.2386 | 0.93774 | 305.0191 | 0.1215 | 0.16014 | 0.66906 | 0.28613 | 0.83138 | 0.068225 | 0.17493 | 0.8138 | 0.03449 | 0.090671 | 0.060703 | 0.22486 | 0.75559 | 0.89008 | 0.20317 | 4641.748 | 0.20592 | 1.0407 | 0.68274 | 1.0125 | 0.56058 | 0.86724 | 0.056514 | 1.2118 | 0.51574 | 0.95356 | 0.29476 | 0.90116 | 0.5116
11 | 1.0412 | 0.70578 | 5.5315 | 0.24491 | 6.8841 | 0.79385 | 338.0128 | 0.62141 | 0.17862 | 0.97705 | 0.20732 | 0.087949 | 0.067807 | 0.11526 | 0.93041 | 0.32602 | 0.11093 | 0.52109 | 0.17725 | 0.17215 | 0.91901 | 0.27479 | 4532.504 | 0.14178 | 1.1079 | 0.89408 | 1.1243 | 0.92843 | 0.94869 | 0.27637 | 1.3153 | 0.84539 | 0.93446 | 0.226 | 0.86213 | 0.12127
12 | 0.99989 | 0.49946 | 6.9094 | 0.80412 | 6.9028 | 0.80145 | 316.6944 | 0.2984 | 0.12668 | 0.1114 | 0.24204 | 0.41551 | 0.070867 | 0.55248 | 1.0662 | 0.6656 | 0.096788 | 0.19973 | 0.16325 | 0.00065325 | 1.1691 | 0.89386 | 4708.8074 | 0.2512 | 0.94476 | 0.26194 | 0.93985 | 0.24447 | 0.99201 | 0.46085 | 1.2438 | 0.63718 | 1.1222 | 0.92439 | 0.85707 | 0.070689
13 | 0.97274 | 0.3637 | 6.4509 | 0.61808 | 6.3133 | 0.56221 | 300.2994 | 0.049991 | 0.12575 | 0.095786 | 0.26648 | 0.64605 | 0.069199 | 0.31409 | 0.91406 | 0.28516 | 0.12083 | 0.74608 | 0.19577 | 0.39911 | 1.1978 | 0.96476 | 4366.1652 | 0.067038 | 1.0077 | 0.53784 | 1.0404 | 0.6816 | 0.90009 | 0.12523 | 1.2708 | 0.72612 | 1.0989 | 0.87233 | 0.92057 | 0.70574
14 | 1.0978 | 0.98902 | 6.2147 | 0.5222 | 6.0801 | 0.46755 | 311.4466 | 0.21889 | 0.14236 | 0.3726 | 0.25282 | 0.51721 | 0.071717 | 0.67384 | 1.1956 | 0.98888 | 0.10659 | 0.42252 | 0.23335 | 0.85964 | 0.85007 | 0.10415 | 4996.6162 | 0.49662 | 1.1385 | 0.95267 | 1.0939 | 0.85916 | 0.97814 | 0.39668 | 1.3552 | 0.9237 | 0.9554 | 0.30188 | 0.89569 | 0.45694
15 | 1.0011 | 0.50563 | 5.8976 | 0.39351 | 6.5056 | 0.64026 | 356.1478 | 0.89618 | 0.14811 | 0.46856 | 0.30049 | 0.9669 | 0.068943 | 0.27755 | 1.0246 | 0.56148 | 0.1248 | 0.83633 | 0.18905 | 0.31674 | 0.9313 | 0.3052 | 4603.411 | 0.18205 | 0.93294 | 0.22092 | 0.94643 | 0.26803 | 0.8322 | 0.01296 | 1.1474 | 0.28055 | 0.98528 | 0.42909 | 0.89304 | 0.43043
16 | 1.0502 | 0.75125 | 4.9782 | 0.020374 | 5.7409 | 0.32991 | 327.8084 | 0.46679 | 0.15031 | 0.50519 | 0.22566 | 0.26097 | 0.068405 | 0.20075 | 1.1135 | 0.7838 | 0.12561 | 0.85485 | 0.18552 | 0.27351 | 1.0066 | 0.49146 | 5337.0114 | 0.78022 | 0.97688 | 0.3911 | 1.0554 | 0.7388 | 1.0676 | 0.78094 | 1.0825 | 0.11554 | 0.84473 | 0.025009 | 0.93049 | 0.80492
17 | 0.91655 | 0.082773 | 5.1287 | 0.081461 | 6.0167 | 0.44186 | 301.3023 | 0.065186 | 0.15397 | 0.56609 | 0.20939 | 0.10742 | 0.069483 | 0.35475 | 1.0983 | 0.74572 | 0.11764 | 0.67362 | 0.24167 | 0.96166 | 1.0464 | 0.59002 | 5086.6949 | 0.58294 | 1.0281 | 0.63056 | 1.0648 | 0.77156 | 0.95885 | 0.31544 | 1.1893 | 0.42564 | 0.97211 | 0.37027 | 0.87762 | 0.27616
18 | 1.0711 | 0.85562 | 6.124 | 0.48538 | 6.6214 | 0.68725 | 307.7798 | 0.16333 | 0.13646 | 0.27427 | 0.293 | 0.89623 | 0.071269 | 0.60989 | 1.0007 | 0.5017 | 0.11384 | 0.58725 | 0.22862 | 0.80167 | 1.1175 | 0.76608 | 5440.9504 | 0.84373 | 0.885 | 0.090309 | 0.90399 | 0.13518 | 1.0252 | 0.61787 | 1.2315 | 0.59243 | 0.92224 | 0.18678 | 0.90853 | 0.58528
19 | 0.92977 | 0.14883 | 6.5923 | 0.67547 | 6.2547 | 0.53844 | 362.6437 | 0.9946 | 0.1466 | 0.44325 | 0.2183 | 0.19151 | 0.067485 | 0.069292 | 1.1332 | 0.83299 | 0.10104 | 0.2964 | 0.21202 | 0.59834 | 0.98726 | 0.44372 | 4878.0473 | 0.38548 | 0.91908 | 0.17724 | 0.86416 | 0.051462 | 1.0431 | 0.69223 | 1.1219 | 0.20705 | 1.1685 | 0.98757 | 0.9269 | 0.76898

## TEA results
Element | TEA
Feature | MPSP [$/kg] | TCI [MM$] | VOC [MM$/y] | FOC [MM$/y]
0 | 11.4592 | 154.5066 | 17.3809 | 6.3042
1 | 11.5991 | 154.4262 | 18.7137 | 6.2694
2 | 12.0419 | 154.0164 | 16.5149 | 6.2792
3 | 12.343 | 156.9203 | 18.944 | 6.3202
4 | 12.1736 | 158.3787 | 21.3199 | 6.3283
5 | 12.3287 | 159.9423 | 18.019 | 6.3555
6 | 12 | 152.4179 | 17.4045 | 6.2525
7 | 11.2941 | 158.4897 | 16.5338 | 6.3369
8 | 12.6283 | 154.3945 | 22.1822 | 6.3032
9 | 12.8766 | 156.3618 | 18.1931 | 6.3047
10 | 12.6224 | 154.5285 | 15.9703 | 6.2917
11 | 12.2895 | 152.3832 | 19.7752 | 6.2724
12 | 12.0303 | 151.9091 | 16.2353 | 6.258
13 | 12.8061 | 153.3371 | 16.005 | 6.2633
14 | 12.5897 | 155.8539 | 16.5713 | 6.3114
15 | 11.6179 | 152.7529 | 20.0036 | 6.2576
16 | 12.6028 | 157.7238 | 18.6146 | 6.3192
17 | 13.3636 | 155.0368 | 17.4239 | 6.3011
18 | 12.9071 | 156.7702 | 16.854 | 6.3059
19 | 11.043 | 155.2471 | 18.5934 | 6.2811

## TEA percentiles
Element | TEA
Feature | MPSP [$/kg] | TCI [MM$] | VOC [MM$/y] | FOC [MM$/y]
0 | 11.043 | 151.9091 | 15.9703 | 6.2525
0.05 | 11.2815 | 152.3595 | 16.0032 | 6.2573
0.1 | 11.4427 | 152.4144 | 16.2122 | 6.258
0.25 | 11.9045 | 153.8466 | 16.5619 | 6.2717
0.5 | 12.3091 | 154.7827 | 17.7215 | 6.3021
0.75 | 12.6239 | 156.8078 | 18.7713 | 6.3134
0.9 | 12.8797 | 158.3898 | 20.1353 | 6.3292
0.95 | 12.93 | 158.5623 | 21.363 | 6.3379
1 | 13.3636 | 159.9423 | 22.1822 | 6.3555

## LCA results
Element | LCA
Feature | GWP [kg CO2-eq/kg] | FEC [MJ/kg]
0 | -0.49043 | 76.7108
1 | -2.3116 | 59.0225
2 | -1.9814 | 68.5576
3 | -4.7449 | 59.5819
4 | -4.4877 | 48.5398
5 | -5.9256 | 46.6374
6 | 1.3192 | 70.8129
7 | -3.9145 | 52.3829
8 | -1.6966 | 76.8303
9 | -6.5441 | 56.61
10 | -0.27873 | 70.0124
11 | 1.0637 | 80.8693
12 | 0.044018 | 78.4794
13 | 0.62654 | 67.2147
14 | -1.9786 | 66.4952
15 | -0.18061 | 70.1138
16 | -4.7316 | 50.6467
17 | -2.176 | 69.5758
18 | -5.0016 | 53.4391
19 | -2.4228 | 56.1966

## LCA percentiles
Element | LCA
Feature | GWP [kg CO2-eq/kg] | FEC [MJ/kg]
0 | -6.5441 | 46.6374
0.05 | -5.9565 | 48.4447
0.1 | -5.094 | 50.436
0.25 | -4.5487 | 55.5072
0.5 | -2.0787 | 66.855
0.75 | -0.2542 | 70.2886
0.9 | 0.67026 | 76.9952
0.95 | 1.0765 | 78.5989
1 | 1.3192 | 80.8693

## Spearman
Element | Parameter | MPSP [$/kg] | TCI [MM$] | VOC [MM$/y] | FOC [MM$/y] | GWP [kg CO2-eq/kg] | FEC [MJ/kg]
TEA | Blank parameter [nan] | 0.28872 | -0.051128 | 0.21353 | 0.021053 | -0.11429 | -0.069173
| Gluco amylase unit price [$/kg] | -0.03609 | -0.15789 | -0.36692 | -0.20902 | -0.055639 | 0.082707
| Alpha amylase unit price [$/kg] | 0.067669 | -0.29474 | 0.052632 | -0.14586 | 0.42556 | 0.4406
| Plant annual operating days [d] | -0.6797 | 0.11429 | 0.7203 | 0.10677 | -0.11729 | -0.12632
| Feedstock unit price [$/wet-kg] | 0.12481 | -0.085714 | 0.60301 | -0.076692 | 0.049624 | 0.16692
| Natural gas unit price [$/kg] | 0.052632 | -0.069173 | -0.14135 | -0.13985 | 0.061654 | 0.078195
| Electricity unit price [$/kWh] | 0.21203 | 0.064662 | 0.082707 | 0.058647 | -0.28421 | -0.16391
| Oleyl alcohol unit price [$/kg] | 0.019549 | 0.39248 | 0.12782 | 0.36992 | -0.34135 | -0.41353
| Sulfuric acid unit price [$/kg] | 0.35338 | 0.10226 | 0.53534 | 0.064662 | -0.14135 | -0.25113
| Ammonium hydroxide unit price [$/kg] | 0.49173 | 0.3188 | -0.16391 | 0.36992 | -0.26015 | -0.025564
| Na OH unit price [$/kg] | 0.36992 | -0.13985 | -0.17744 | -0.075188 | -0.075188 | 0.17293
Feedstock | Feedstock capacity [kg/h] | 0.34286 | 0.82256 | 0.25263 | 0.83008 | -0.94586 | -0.69474
Pretreatment | Acid loading factor [nan] | 0.0075188 | 0.070677 | -0.069173 | 0.30677 | 0.30226 | 0.23459
| Enzyme loading factor [nan] | 0.22105 | -0.40602 | -0.01203 | -0.35489 | 0.47218 | 0.41353
Conversion | C6 yield factor [nan] | -0.066165 | 0.43008 | 0.10376 | 0.37744 | -0.51729 | -0.38797
| C6 titer factor [g·L-1] | 0.17143 | -0.14887 | -0.04812 | -0.045113 | 0.17895 | 0.14737
Separation | Extraction efficiency factor [nan] | -0.47368 | -0.31579 | -0.25714 | -0.36241 | 0.30226 | 0.16842
Co-heat and power | Boiler efficiency [nan] | -0.22556 | 0.58947 | -0.037594 | 0.37143 | -0.3609 | -0.79699

## Raw data
Element | TEA | [10 empty] | Feedstock | Pretreatment |  | Conversion |  | Separation | Co-heat and power | TEA |  |  |  | LCA
Feature | Blank parameter [nan] | Gluco amylase unit price [$/kg] | Alpha amylase unit price [$/kg] | Plant annual operating days [d] | Feedstock unit price [$/wet-kg] | Natural gas unit price [$/kg] | Electricity unit price [$/kWh] | Oleyl alcohol unit price [$/kg] | Sulfuric acid unit price [$/kg] | Ammonium hydroxide unit price [$/kg] | Na OH unit price [$/kg] | Feedstock capacity [kg/h] | Acid loading factor [nan] | Enzyme loading factor [nan] | C6 yield factor [nan] | C6 titer factor [g·L-1] | Extraction efficiency factor [nan] | Boiler efficiency [nan] | MPSP [$/kg] | TCI [MM$] | VOC [MM$/y] | FOC [MM$/y] | GWP [kg CO2-eq/kg] | FEC [MJ/kg]
0 | 0.96328 | 6.2985 | 6.682 | 341.7138 | 0.13054 | 0.25869 | 0.067134 | 0.82445 | 0.089246 | 0.22253 | 1.1344 | 4828.9413 | 1.1144 | 0.96103 | 0.98793 | 1.3299 | 1.0838 | 0.87109 | 11.4592 | 154.5066 | 17.3809 | 6.3042 | -0.49043 | 76.7108
1 | 1.0214 | 6.7373 | 5.48 | 348.3184 | 0.15751 | 0.27075 | 0.073461 | 0.8437 | 0.11571 | 0.17159 | 0.87109 | 4900.537 | 0.8944 | 1.0805 | 1.0023 | 1.2483 | 1.0055 | 0.91676 | 11.5991 | 154.4262 | 18.7137 | 6.2694 | -2.3116 | 59.0225
2 | 1.0337 | 6.8586 | 5.2985 | 320.7472 | 0.13906 | 0.22316 | 0.071961 | 0.96172 | 0.10222 | 0.19859 | 1.0192 | 5010.0553 | 0.95841 | 1.0038 | 0.94111 | 1.1085 | 1.0114 | 0.8802 | 12.0419 | 154.0164 | 16.5149 | 6.2792 | -1.9814 | 68.5576
3 | 0.93869 | 7.1284 | 5.6167 | 335.2477 | 0.16899 | 0.29363 | 0.070383 | 0.88331 | 0.097731 | 0.20796 | 1.1719 | 5509.4279 | 0.98326 | 0.98607 | 1.0483 | 1.0304 | 0.88319 | 0.88748 | 12.343 | 156.9203 | 18.944 | 6.3202 | -4.7449 | 59.5819
4 | 1.0686 | 5.6028 | 7.0912 | 358.3892 | 0.17613 | 0.19975 | 0.070577 | 1.1759 | 0.12298 | 0.17062 | 0.83093 | 5245.2238 | 1.0202 | 0.92529 | 0.91729 | 1.3881 | 1.0497 | 0.94561 | 12.1736 | 158.3787 | 21.3199 | 6.3283 | -4.4877 | 48.5398
5 | 0.95249 | 5.9897 | 4.9292 | 331.8527 | 0.1219 | 0.27586 | 0.072429 | 0.94421 | 0.1309 | 0.21866 | 1.0838 | 5562.2065 | 1.0742 | 0.85173 | 1.0788 | 1.2079 | 0.90013 | 0.94081 | 12.3287 | 159.9423 | 18.019 | 6.3555 | -5.9256 | 46.6374
6 | 0.98252 | 5.7842 | 5.1777 | 326.6828 | 0.17189 | 0.27854 | 0.07269 | 0.87941 | 0.109 | 0.18242 | 0.95736 | 4265.2377 | 0.99143 | 1.1398 | 1.1296 | 1.1538 | 1.0218 | 0.91036 | 12 | 152.4179 | 17.4045 | 6.2525 | 1.3192 | 70.8129
7 | 0.90526 | 5.245 | 5.8877 | 343.367 | 0.13484 | 0.23031 | 0.070147 | 1.1419 | 0.094278 | 0.20231 | 0.82747 | 5185.3255 | 1.0545 | 0.9729 | 1.0991 | 1.0719 | 1.0621 | 0.93956 | 11.2941 | 158.4897 | 16.5338 | 6.3369 | -3.9145 | 52.3829
8 | 1.0153 | 5.3584 | 7.3273 | 349.9759 | 0.16335 | 0.25013 | 0.073206 | 0.99962 | 0.12892 | 0.23851 | 1.0536 | 5113.6239 | 1.0642 | 1.026 | 1.0128 | 1.1796 | 0.99528 | 0.85043 | 12.6283 | 154.3945 | 22.1822 | 6.3032 | -1.6966 | 76.8303
9 | 1.0837 | 7.2803 | 5.1191 | 317.5692 | 0.16668 | 0.23899 | 0.073981 | 1.0599 | 0.10462 | 0.21542 | 1.1014 | 5864.4688 | 0.83711 | 0.98994 | 1.1746 | 1.2961 | 1.0431 | 0.86975 | 12.8766 | 156.3618 | 18.1931 | 6.3047 | -6.5441 | 56.61
10 | 0.94771 | 7.1602 | 7.2386 | 305.0191 | 0.16014 | 0.28613 | 0.068225 | 0.8138 | 0.090671 | 0.22486 | 0.89008 | 4641.748 | 1.0407 | 1.0125 | 0.86724 | 1.2118 | 0.95356 | 0.90116 | 12.6224 | 154.5285 | 15.9703 | 6.2917 | -0.27873 | 70.0124
11 | 1.0412 | 5.5315 | 6.8841 | 338.0128 | 0.17862 | 0.20732 | 0.067807 | 0.93041 | 0.11093 | 0.17725 | 0.91901 | 4532.504 | 1.1079 | 1.1243 | 0.94869 | 1.3153 | 0.93446 | 0.86213 | 12.2895 | 152.3832 | 19.7752 | 6.2724 | 1.0637 | 80.8693
12 | 0.99989 | 6.9094 | 6.9028 | 316.6944 | 0.12668 | 0.24204 | 0.070867 | 1.0662 | 0.096788 | 0.16325 | 1.1691 | 4708.8074 | 0.94476 | 0.93985 | 0.99201 | 1.2438 | 1.1222 | 0.85707 | 12.0303 | 151.9091 | 16.2353 | 6.258 | 0.044018 | 78.4794
13 | 0.97274 | 6.4509 | 6.3133 | 300.2994 | 0.12575 | 0.26648 | 0.069199 | 0.91406 | 0.12083 | 0.19577 | 1.1978 | 4366.1652 | 1.0077 | 1.0404 | 0.90009 | 1.2708 | 1.0989 | 0.92057 | 12.8061 | 153.3371 | 16.005 | 6.2633 | 0.62654 | 67.2147
14 | 1.0978 | 6.2147 | 6.0801 | 311.4466 | 0.14236 | 0.25282 | 0.071717 | 1.1956 | 0.10659 | 0.23335 | 0.85007 | 4996.6162 | 1.1385 | 1.0939 | 0.97814 | 1.3552 | 0.9554 | 0.89569 | 12.5897 | 155.8539 | 16.5713 | 6.3114 | -1.9786 | 66.4952
15 | 1.0011 | 5.8976 | 6.5056 | 356.1478 | 0.14811 | 0.30049 | 0.068943 | 1.0246 | 0.1248 | 0.18905 | 0.9313 | 4603.411 | 0.93294 | 0.94643 | 0.8322 | 1.1474 | 0.98528 | 0.89304 | 11.6179 | 152.7529 | 20.0036 | 6.2576 | -0.18061 | 70.1138
16 | 1.0502 | 4.9782 | 5.7409 | 327.8084 | 0.15031 | 0.22566 | 0.068405 | 1.1135 | 0.12561 | 0.18552 | 1.0066 | 5337.0114 | 0.97688 | 1.0554 | 1.0676 | 1.0825 | 0.84473 | 0.93049 | 12.6028 | 157.7238 | 18.6146 | 6.3192 | -4.7316 | 50.6467
17 | 0.91655 | 5.1287 | 6.0167 | 301.3023 | 0.15397 | 0.20939 | 0.069483 | 1.0983 | 0.11764 | 0.24167 | 1.0464 | 5086.6949 | 1.0281 | 1.0648 | 0.95885 | 1.1893 | 0.97211 | 0.87762 | 13.3636 | 155.0368 | 17.4239 | 6.3011 | -2.176 | 69.5758
18 | 1.0711 | 6.124 | 6.6214 | 307.7798 | 0.13646 | 0.293 | 0.071269 | 1.0007 | 0.11384 | 0.22862 | 1.1175 | 5440.9504 | 0.885 | 0.90399 | 1.0252 | 1.2315 | 0.92224 | 0.90853 | 12.9071 | 156.7702 | 16.854 | 6.3059 | -5.0016 | 53.4391
19 | 0.92977 | 6.5923 | 6.2547 | 362.6437 | 0.1466 | 0.2183 | 0.067485 | 1.1332 | 0.10104 | 0.21202 | 0.98726 | 4878.0473 | 0.91908 | 0.86416 | 1.0431 | 1.1219 | 1.1685 | 0.9269 | 11.043 | 155.2471 | 18.5934 | 6.2811 | -2.4228 | 56.1966